## Data Entry
Water Surface Calculator for Horizontal Round Drain Tile Discharging to Round, Sloped Outlet Pipe
Inputs by User | [5 empty] | Outputs
Seepage Face Height |  | 2 | ft |  |  | Seepage Rate |  | 14000 | gal/day, or | 0.021663 | cfs
Seepage Face Length |  | 70 | ft |  |  | Flow depth in Outlet Pipe |  | 0.051 | ft, or | 0.612 | inches
Seepage Face Hydraulic Conductivity |  | 2000 | gal/day/ft^2, see below |  |  | Max depth in round drain tile |  | 0.24923 | ft, or | 2.9908 | inches
Ground or Water Table Slope at seep face |  | 0.05 | ft/ft, or | 5 | percent
Outlet Pipe Diameter (4" or 6") * |  | 6 | inches, or | 0.5 | ft
Elev. Diff. btwn outlet pipe and round tile at joint |  | 0.2 | inches
Outlet Pipe Slope |  | 0.02 | ft/ft, or | 2 | percent
Manning's number for Outlet Pipe |  | 0.01 | dimensionless, 0.010 for PVC
Manning's number for round drain tile |  | 0.01 | dimensionless, 0.010 for PVC
Round drain tile diameter |  | 3 | inches
Round drain tile length |  | 70 | ft
yellow = enter site-specific data
green = outputs
Suggested Hydraulic Conductivities
K
| Soil Type |  | (gal/day/ft^2)
| Clay, silty clay |  | 0.01
| Silt loam, silty clay loam, loam, clay loam, sandy clay loam |  | 10
| Sandy loam |  | 100
| Gravelly loam, loamy sand |  | 1000
| Sand, fine sand |  | 10000 |  |  | Flow stays within exterior round drain tile
| Sand and gravel |  | 100000
| Very gravelly sand |  | 1000000
Source: Freeze and Cherry, 1979, p. 29
Notes and Assumptions
Seepage rate estimated using Dupuit-Forchheimer Approximation of Darcy's Law (face height * face length * conductivity * water table slope)
Assume water table slope to be parallel to slope of ground surface, unless other data is available
| No shortcutting by surface runoff directly to drainage system | [5 empty] | Manning's n Values
Flow in sloped, round outlet pipe is uniform
| Manning's equation used to determine flow depth and velocity in outlet pipe | [5 empty] | Pipe Type |  |  |  | n
| Flow in horizontal round drain tile is non-uniform and gradually varied | [5 empty] | PVC |  |  |  | 0.009 -0.011
| Flow in round drain tile estimated using Standard Step Method and Newton Raphson Numerical Method | [5 empty] | Vitrified clay |  |  |  | 0.012-0.014
| Round drain tile geometry assumed to be smooth-walled PVC. | [5 empty] | Corrugated polyethylene (PE) with smooth inner walls |  |  |  | 0.010-0.013
| There are no bleeders connecting the exterior horizontal round drain tile and any other interior or exterior drain tile. | [5 empty] | Corrugated polyethylene (PE) with corrugated inner walls |  |  |  | 0.020-0.025
| No parallel flow in stone around round drain tile | [5 empty] | Source: WisDOT FDM, 1997, CALTRANS
All flow enters round drain tile at upstream end
Water elevation at end of round drain tile is same as water elevation at start of outlet pipe.
Does not account for head loss at transition from round drain tile to outlet pipe, or in bends in round drain tile.

## Flow in outlet pipe
Flow in 4- or 6-inch outlet pipe, using Manning's Equation
Can't solve directly for flow depth in outlet pipe, so calculate the flow rate for every possible flow depth, then select the flow depth that produces Q closest to the actual flow rate.
Algorithm uses different trigonometric formulas when outlet pipe is more or less than 1/2 full. See separate pdf.
Variable |  | Label | Value | Units | Source
Seepage flow rate |  | Q | 0.021663 | ft^3/sec | from data entry
Manning's conversion factor |  | k | 1.4859 | (ft^1/3) / sec | reference
Manning's number for PVC |  | n | 0.01 | no dim | from data entry
Outlet pipe slope |  | S | 0.02 | ft/ft | from data entry
Outlet pipe radius |  | r | 0.25 | ft | from data entry
Flow area in outlet pipe |  | A | 0.01052 | ft^2 | find
Flow depth in outlet pipe |  | d | 0.051 | ft | find
= outputs used in round drain tile sheet
Flow Depth | Flow Depth | Circ segment ht | Central Angle | Circ seg area | Arc length | Flow Area | Wetted Perimeter | Hydraulic Radius Rh | Pipe Slope | Coefficient | Manning's no. | Velocity from Manning's formula | Q at depth d | Target Flow | Qd/Qtarget | Flow area A | Solution
d | d | h | theta | K | s | A | P | R | s | k | n | v | A/v | Q | =1 at best match | for match | Depth
(in) | (ft) | (ft) | (rad) | (ft^2) | (ft) | (ft^2) | (ft) | (ft) | (ft/ft) | (ft^1/3) / sec | no dim | (ft/s) | (ft^3/s) | (ft^3/s) | (no dim.) | (ft^2) | (ft)
0.012 | 0.001 | 0.001 | 0.17895 | 2.9796e-05 | 0.044736 | 2.9796e-05 | 0.044736 | 0.00066604 | 0.02 | 1.4859 | 0.01 | 0.15988 | 4.7637e-06 | 0.021663 | 0.0002199 | 0 | 0
0.024 | 0.002 | 0.002 | 0.25315 | 8.4226e-05 | 0.063288 | 8.4226e-05 | 0.063288 | 0.0013308 | 0.02 | 1.4859 | 0.01 | 0.25369 | 2.1367e-05 | 0.021663 | 0.00098635 | 0 | 0
0.036 | 0.003 | 0.003 | 0.31015 | 0.00015464 | 0.077537 | 0.00015464 | 0.077537 | 0.0019944 | 0.02 | 1.4859 | 0.01 | 0.33226 | 5.1381e-05 | 0.021663 | 0.0023719 | 0 | 0
0.048 | 0.004 | 0.004 | 0.35825 | 0.00023794 | 0.089562 | 0.00023794 | 0.089562 | 0.0026567 | 0.02 | 1.4859 | 0.01 | 0.40229 | 9.5722e-05 | 0.021663 | 0.0044187 | 0 | 0
0.06 | 0.005 | 0.005 | 0.40067 | 0.00033233 | 0.10017 | 0.00033233 | 0.10017 | 0.0033178 | 0.02 | 1.4859 | 0.01 | 0.46656 | 0.00015505 | 0.021663 | 0.0071576 | 0 | 0
0.072 | 0.006 | 0.006 | 0.43906 | 0.0004366 | 0.10976 | 0.0004366 | 0.10976 | 0.0039776 | 0.02 | 1.4859 | 0.01 | 0.52656 | 0.0002299 | 0.021663 | 0.010613 | 0 | 0
0.084 | 0.007 | 0.007 | 0.4744 | 0.00054984 | 0.1186 | 0.00054984 | 0.1186 | 0.0046361 | 0.02 | 1.4859 | 0.01 | 0.58322 | 0.00032068 | 0.021663 | 0.014803 | 0 | 0
0.096 | 0.008 | 0.008 | 0.50732 | 0.00067137 | 0.12683 | 0.00067137 | 0.12683 | 0.0052934 | 0.02 | 1.4859 | 0.01 | 0.63714 | 0.00042776 | 0.021663 | 0.019746 | 0 | 0
0.108 | 0.009 | 0.009 | 0.53828 | 0.00080062 | 0.13457 | 0.00080062 | 0.13457 | 0.0059495 | 0.02 | 1.4859 | 0.01 | 0.68878 | 0.00055146 | 0.021663 | 0.025457 | 0 | 0
0.12 | 0.01 | 0.01 | 0.56759 | 0.00093713 | 0.1419 | 0.00093713 | 0.1419 | 0.0066043 | 0.02 | 1.4859 | 0.01 | 0.73846 | 0.00069204 | 0.021663 | 0.031946 | 0 | 0
0.132 | 0.011 | 0.011 | 0.59549 | 0.0010805 | 0.14887 | 0.0010805 | 0.14887 | 0.0072579 | 0.02 | 1.4859 | 0.01 | 0.78644 | 0.00084975 | 0.021663 | 0.039226 | 0 | 0
0.144 | 0.012 | 0.012 | 0.62218 | 0.0012304 | 0.15555 | 0.0012304 | 0.15555 | 0.0079102 | 0.02 | 1.4859 | 0.01 | 0.8329 | 0.0010248 | 0.021663 | 0.047307 | 0 | 0
0.156 | 0.013 | 0.013 | 0.64781 | 0.0013865 | 0.16195 | 0.0013865 | 0.16195 | 0.0085612 | 0.02 | 1.4859 | 0.01 | 0.87802 | 0.0012174 | 0.021663 | 0.056197 | 0 | 0
0.168 | 0.014 | 0.014 | 0.67249 | 0.0015486 | 0.16812 | 0.0015486 | 0.16812 | 0.009211 | 0.02 | 1.4859 | 0.01 | 0.92193 | 0.0014277 | 0.021663 | 0.065905 | 0 | 0
0.18 | 0.015 | 0.015 | 0.69633 | 0.0017164 | 0.17408 | 0.0017164 | 0.17408 | 0.0098595 | 0.02 | 1.4859 | 0.01 | 0.96473 | 0.0016558 | 0.021663 | 0.076438 | 0 | 0
0.192 | 0.016 | 0.016 | 0.71941 | 0.0018897 | 0.17985 | 0.0018897 | 0.17985 | 0.010507 | 0.02 | 1.4859 | 0.01 | 1.0065 | 0.001902 | 0.021663 | 0.087802 | 0 | 0
0.204 | 0.017 | 0.017 | 0.74181 | 0.0020683 | 0.18545 | 0.0020683 | 0.18545 | 0.011153 | 0.02 | 1.4859 | 0.01 | 1.0474 | 0.0021663 | 0.021663 | 0.1 | 0 | 0
0.216 | 0.018 | 0.018 | 0.76358 | 0.0022521 | 0.19089 | 0.0022521 | 0.19089 | 0.011798 | 0.02 | 1.4859 | 0.01 | 1.0874 | 0.0024489 | 0.021663 | 0.11305 | 0 | 0
0.228 | 0.019 | 0.019 | 0.78477 | 0.0024408 | 0.19619 | 0.0024408 | 0.19619 | 0.012441 | 0.02 | 1.4859 | 0.01 | 1.1266 | 0.0027499 | 0.021663 | 0.12694 | 0 | 0
0.24 | 0.02 | 0.02 | 0.80543 | 0.0026344 | 0.20136 | 0.0026344 | 0.20136 | 0.013083 | 0.02 | 1.4859 | 0.01 | 1.1651 | 0.0030693 | 0.021663 | 0.14169 | 0 | 0
0.252 | 0.021 | 0.021 | 0.82561 | 0.0028327 | 0.2064 | 0.0028327 | 0.2064 | 0.013724 | 0.02 | 1.4859 | 0.01 | 1.2028 | 0.0034073 | 0.021663 | 0.15729 | 0 | 0
0.264 | 0.022 | 0.022 | 0.84533 | 0.0030356 | 0.21133 | 0.0030356 | 0.21133 | 0.014364 | 0.02 | 1.4859 | 0.01 | 1.24 | 0.003764 | 0.021663 | 0.17375 | 0 | 0
0.276 | 0.023 | 0.023 | 0.86462 | 0.0032429 | 0.21616 | 0.0032429 | 0.21616 | 0.015002 | 0.02 | 1.4859 | 0.01 | 1.2765 | 0.0041394 | 0.021663 | 0.19108 | 0 | 0
0.288 | 0.024 | 0.024 | 0.88352 | 0.0034545 | 0.22088 | 0.0034545 | 0.22088 | 0.01564 | 0.02 | 1.4859 | 0.01 | 1.3124 | 0.0045336 | 0.021663 | 0.20928 | 0 | 0
0.3 | 0.025 | 0.025 | 0.90205 | 0.0036704 | 0.22551 | 0.0036704 | 0.22551 | 0.016276 | 0.02 | 1.4859 | 0.01 | 1.3477 | 0.0049466 | 0.021663 | 0.22835 | 0 | 0
0.312 | 0.026 | 0.026 | 0.92024 | 0.0038904 | 0.23006 | 0.0038904 | 0.23006 | 0.01691 | 0.02 | 1.4859 | 0.01 | 1.3826 | 0.0053786 | 0.021663 | 0.24829 | 0 | 0
0.324 | 0.027 | 0.027 | 0.93809 | 0.0041144 | 0.23452 | 0.0041144 | 0.23452 | 0.017544 | 0.02 | 1.4859 | 0.01 | 1.4169 | 0.0058296 | 0.021663 | 0.26911 | 0 | 0
0.336 | 0.028 | 0.028 | 0.95564 | 0.0043424 | 0.23891 | 0.0043424 | 0.23891 | 0.018176 | 0.02 | 1.4859 | 0.01 | 1.4507 | 0.0062996 | 0.021663 | 0.2908 | 0 | 0
0.348 | 0.029 | 0.029 | 0.97289 | 0.0045742 | 0.24322 | 0.0045742 | 0.24322 | 0.018807 | 0.02 | 1.4859 | 0.01 | 1.4841 | 0.0067887 | 0.021663 | 0.31338 | 0 | 0
0.36 | 0.03 | 0.03 | 0.98987 | 0.0048098 | 0.24747 | 0.0048098 | 0.24747 | 0.019436 | 0.02 | 1.4859 | 0.01 | 1.5171 | 0.0072969 | 0.021663 | 0.33684 | 0 | 0
0.372 | 0.031 | 0.031 | 1.0066 | 0.0050492 | 0.25165 | 0.0050492 | 0.25165 | 0.020065 | 0.02 | 1.4859 | 0.01 | 1.5496 | 0.0078243 | 0.021663 | 0.36119 | 0 | 0
0.384 | 0.032 | 0.032 | 1.023 | 0.0052921 | 0.25576 | 0.0052921 | 0.25576 | 0.020692 | 0.02 | 1.4859 | 0.01 | 1.5818 | 0.0083708 | 0.021663 | 0.38642 | 0 | 0
0.396 | 0.033 | 0.033 | 1.0393 | 0.0055386 | 0.25982 | 0.0055386 | 0.25982 | 0.021317 | 0.02 | 1.4859 | 0.01 | 1.6135 | 0.0089366 | 0.021663 | 0.41253 | 0 | 0
0.408 | 0.034 | 0.034 | 1.0553 | 0.0057887 | 0.26382 | 0.0057887 | 0.26382 | 0.021942 | 0.02 | 1.4859 | 0.01 | 1.6449 | 0.0095217 | 0.021663 | 0.43954 | 0 | 0
0.42 | 0.035 | 0.035 | 1.0711 | 0.0060421 | 0.26776 | 0.0060421 | 0.26776 | 0.022565 | 0.02 | 1.4859 | 0.01 | 1.6759 | 0.010126 | 0.021663 | 0.46744 | 0 | 0
0.432 | 0.036 | 0.036 | 1.0866 | 0.0062989 | 0.27166 | 0.0062989 | 0.27166 | 0.023187 | 0.02 | 1.4859 | 0.01 | 1.7066 | 0.01075 | 0.021663 | 0.49622 | 0 | 0
0.444 | 0.037 | 0.037 | 1.102 | 0.0065591 | 0.2755 | 0.0065591 | 0.2755 | 0.023808 | 0.02 | 1.4859 | 0.01 | 1.7369 | 0.011392 | 0.021663 | 0.5259 | 0 | 0
0.456 | 0.038 | 0.038 | 1.1172 | 0.0068225 | 0.2793 | 0.0068225 | 0.2793 | 0.024427 | 0.02 | 1.4859 | 0.01 | 1.7669 | 0.012055 | 0.021663 | 0.55647 | 0 | 0
0.468 | 0.039 | 0.039 | 1.1322 | 0.007089 | 0.28305 | 0.007089 | 0.28305 | 0.025045 | 0.02 | 1.4859 | 0.01 | 1.7966 | 0.012736 | 0.021663 | 0.58794 | 0 | 0
0.48 | 0.04 | 0.04 | 1.147 | 0.0073588 | 0.28676 | 0.0073588 | 0.28676 | 0.025662 | 0.02 | 1.4859 | 0.01 | 1.826 | 0.013437 | 0.021663 | 0.62029 | 0 | 0
0.492 | 0.041 | 0.041 | 1.1617 | 0.0076316 | 0.29042 | 0.0076316 | 0.29042 | 0.026278 | 0.02 | 1.4859 | 0.01 | 1.8551 | 0.014157 | 0.021663 | 0.65354 | 0 | 0
0.504 | 0.042 | 0.042 | 1.1762 | 0.0079075 | 0.29405 | 0.0079075 | 0.29405 | 0.026892 | 0.02 | 1.4859 | 0.01 | 1.8839 | 0.014897 | 0.021663 | 0.68768 | 0 | 0
0.516 | 0.043 | 0.043 | 1.1905 | 0.0081864 | 0.29763 | 0.0081864 | 0.29763 | 0.027505 | 0.02 | 1.4859 | 0.01 | 1.9125 | 0.015656 | 0.021663 | 0.72272 | 0 | 0
0.528 | 0.044 | 0.044 | 1.2047 | 0.0084682 | 0.30118 | 0.0084682 | 0.30118 | 0.028117 | 0.02 | 1.4859 | 0.01 | 1.9407 | 0.016434 | 0.021663 | 0.75865 | 0 | 0
0.54 | 0.045 | 0.045 | 1.2188 | 0.008753 | 0.30469 | 0.008753 | 0.30469 | 0.028727 | 0.02 | 1.4859 | 0.01 | 1.9687 | 0.017232 | 0.021663 | 0.79548 | 0 | 0
0.552 | 0.046 | 0.046 | 1.2327 | 0.0090406 | 0.30817 | 0.0090406 | 0.30817 | 0.029336 | 0.02 | 1.4859 | 0.01 | 1.9965 | 0.018049 | 0.021663 | 0.83319 | 0 | 0
0.564 | 0.047 | 0.047 | 1.2465 | 0.009331 | 0.31161 | 0.009331 | 0.31161 | 0.029944 | 0.02 | 1.4859 | 0.01 | 2.024 | 0.018886 | 0.021663 | 0.87181 | 0 | 0
0.576 | 0.048 | 0.048 | 1.2601 | 0.0096242 | 0.31502 | 0.0096242 | 0.31502 | 0.030551 | 0.02 | 1.4859 | 0.01 | 2.0512 | 0.019741 | 0.021663 | 0.91131 | 0 | 0
0.588 | 0.049 | 0.049 | 1.2736 | 0.0099202 | 0.3184 | 0.0099202 | 0.3184 | 0.031156 | 0.02 | 1.4859 | 0.01 | 2.0782 | 0.020617 | 0.021663 | 0.95171 | 0 | 0
0.6 | 0.05 | 0.05 | 1.287 | 0.010219 | 0.32175 | 0.010219 | 0.32175 | 0.03176 | 0.02 | 1.4859 | 0.01 | 2.105 | 0.021511 | 0.021663 | 0.993 | 0 | 0
0.612 | 0.051 | 0.051 | 1.3003 | 0.01052 | 0.32507 | 0.01052 | 0.32507 | 0.032363 | 0.02 | 1.4859 | 0.01 | 2.1316 | 0.022425 | 0.021663 | 1.0352 | 0.01052 | 0.051
0.624 | 0.052 | 0.052 | 1.3134 | 0.010824 | 0.32836 | 0.010824 | 0.32836 | 0.032964 | 0.02 | 1.4859 | 0.01 | 2.1579 | 0.023358 | 0.021663 | 1.0782 | 0 | 0
0.636 | 0.053 | 0.053 | 1.3265 | 0.011131 | 0.33162 | 0.011131 | 0.33162 | 0.033564 | 0.02 | 1.4859 | 0.01 | 2.1841 | 0.02431 | 0.021663 | 1.1222 | 0 | 0
0.648 | 0.054 | 0.054 | 1.3394 | 0.01144 | 0.33486 | 0.01144 | 0.33486 | 0.034163 | 0.02 | 1.4859 | 0.01 | 2.21 | 0.025282 | 0.021663 | 1.1671 | 0 | 0
0.66 | 0.055 | 0.055 | 1.3523 | 0.011751 | 0.33807 | 0.011751 | 0.33807 | 0.034761 | 0.02 | 1.4859 | 0.01 | 2.2357 | 0.026272 | 0.021663 | 1.2128 | 0 | 0
0.672 | 0.056 | 0.056 | 1.365 | 0.012066 | 0.34125 | 0.012066 | 0.34125 | 0.035357 | 0.02 | 1.4859 | 0.01 | 2.2612 | 0.027283 | 0.021663 | 1.2594 | 0 | 0
0.684 | 0.057 | 0.057 | 1.3776 | 0.012382 | 0.34441 | 0.012382 | 0.34441 | 0.035952 | 0.02 | 1.4859 | 0.01 | 2.2865 | 0.028312 | 0.021663 | 1.3069 | 0 | 0
0.696 | 0.058 | 0.058 | 1.3902 | 0.012701 | 0.34754 | 0.012701 | 0.34754 | 0.036546 | 0.02 | 1.4859 | 0.01 | 2.3116 | 0.02936 | 0.021663 | 1.3553 | 0 | 0
0.708 | 0.059 | 0.059 | 1.4026 | 0.013023 | 0.35065 | 0.013023 | 0.35065 | 0.037138 | 0.02 | 1.4859 | 0.01 | 2.3365 | 0.030428 | 0.021663 | 1.4046 | 0 | 0
0.72 | 0.06 | 0.06 | 1.415 | 0.013346 | 0.35374 | 0.013346 | 0.35374 | 0.037729 | 0.02 | 1.4859 | 0.01 | 2.3613 | 0.031515 | 0.021663 | 1.4548 | 0 | 0
0.732 | 0.061 | 0.061 | 1.4272 | 0.013672 | 0.35681 | 0.013672 | 0.35681 | 0.038319 | 0.02 | 1.4859 | 0.01 | 2.3858 | 0.03262 | 0.021663 | 1.5058 | 0 | 0
0.744 | 0.062 | 0.062 | 1.4394 | 0.014001 | 0.35985 | 0.014001 | 0.35985 | 0.038907 | 0.02 | 1.4859 | 0.01 | 2.4102 | 0.033745 | 0.021663 | 1.5578 | 0 | 0
0.756 | 0.063 | 0.063 | 1.4515 | 0.014332 | 0.36288 | 0.014332 | 0.36288 | 0.039495 | 0.02 | 1.4859 | 0.01 | 2.4344 | 0.034889 | 0.021663 | 1.6106 | 0 | 0
0.768 | 0.064 | 0.064 | 1.4635 | 0.014665 | 0.36588 | 0.014665 | 0.36588 | 0.04008 | 0.02 | 1.4859 | 0.01 | 2.4584 | 0.036052 | 0.021663 | 1.6642 | 0 | 0
0.78 | 0.065 | 0.065 | 1.4755 | 0.015 | 0.36886 | 0.015 | 0.36886 | 0.040665 | 0.02 | 1.4859 | 0.01 | 2.4823 | 0.037234 | 0.021663 | 1.7188 | 0 | 0
0.792 | 0.066 | 0.066 | 1.4873 | 0.015337 | 0.37183 | 0.015337 | 0.37183 | 0.041248 | 0.02 | 1.4859 | 0.01 | 2.506 | 0.038435 | 0.021663 | 1.7742 | 0 | 0
0.804 | 0.067 | 0.067 | 1.4991 | 0.015677 | 0.37477 | 0.015677 | 0.37477 | 0.04183 | 0.02 | 1.4859 | 0.01 | 2.5295 | 0.039655 | 0.021663 | 1.8306 | 0 | 0
0.816 | 0.068 | 0.068 | 1.5108 | 0.016019 | 0.3777 | 0.016019 | 0.3777 | 0.042411 | 0.02 | 1.4859 | 0.01 | 2.5529 | 0.040893 | 0.021663 | 1.8877 | 0 | 0
0.828 | 0.069 | 0.069 | 1.5224 | 0.016362 | 0.38061 | 0.016362 | 0.38061 | 0.04299 | 0.02 | 1.4859 | 0.01 | 2.5761 | 0.042151 | 0.021663 | 1.9458 | 0 | 0
0.84 | 0.07 | 0.07 | 1.534 | 0.016708 | 0.3835 | 0.016708 | 0.3835 | 0.043568 | 0.02 | 1.4859 | 0.01 | 2.5991 | 0.043427 | 0.021663 | 2.0047 | 0 | 0
0.852 | 0.071 | 0.071 | 1.5455 | 0.017056 | 0.38637 | 0.017056 | 0.38637 | 0.044145 | 0.02 | 1.4859 | 0.01 | 2.622 | 0.044722 | 0.021663 | 2.0645 | 0 | 0
0.864 | 0.072 | 0.072 | 1.5569 | 0.017406 | 0.38923 | 0.017406 | 0.38923 | 0.04472 | 0.02 | 1.4859 | 0.01 | 2.6448 | 0.046036 | 0.021663 | 2.1251 | 0 | 0
0.876 | 0.073 | 0.073 | 1.5683 | 0.017758 | 0.39207 | 0.017758 | 0.39207 | 0.045295 | 0.02 | 1.4859 | 0.01 | 2.6674 | 0.047369 | 0.021663 | 2.1867 | 0 | 0
0.888 | 0.074 | 0.074 | 1.5796 | 0.018113 | 0.39489 | 0.018113 | 0.39489 | 0.045867 | 0.02 | 1.4859 | 0.01 | 2.6898 | 0.04872 | 0.021663 | 2.249 | 0 | 0
0.9 | 0.075 | 0.075 | 1.5908 | 0.018469 | 0.3977 | 0.018469 | 0.3977 | 0.046439 | 0.02 | 1.4859 | 0.01 | 2.7122 | 0.05009 | 0.021663 | 2.3123 | 0 | 0
0.912 | 0.076 | 0.076 | 1.602 | 0.018827 | 0.40049 | 0.018827 | 0.40049 | 0.047009 | 0.02 | 1.4859 | 0.01 | 2.7343 | 0.051478 | 0.021663 | 2.3764 | 0 | 0
0.924 | 0.077 | 0.077 | 1.6131 | 0.019187 | 0.40327 | 0.019187 | 0.40327 | 0.047578 | 0.02 | 1.4859 | 0.01 | 2.7563 | 0.052885 | 0.021663 | 2.4413 | 0 | 0
0.936 | 0.078 | 0.078 | 1.6241 | 0.019549 | 0.40603 | 0.019549 | 0.40603 | 0.048145 | 0.02 | 1.4859 | 0.01 | 2.7782 | 0.054311 | 0.021663 | 2.5071 | 0 | 0
0.948 | 0.079 | 0.079 | 1.6351 | 0.019912 | 0.40878 | 0.019912 | 0.40878 | 0.048712 | 0.02 | 1.4859 | 0.01 | 2.8 | 0.055754 | 0.021663 | 2.5738 | 0 | 0
0.96 | 0.08 | 0.08 | 1.6461 | 0.020278 | 0.41152 | 0.020278 | 0.41152 | 0.049276 | 0.02 | 1.4859 | 0.01 | 2.8216 | 0.057217 | 0.021663 | 2.6412 | 0 | 0
0.972 | 0.081 | 0.081 | 1.657 | 0.020646 | 0.41424 | 0.020646 | 0.41424 | 0.04984 | 0.02 | 1.4859 | 0.01 | 2.8431 | 0.058697 | 0.021663 | 2.7096 | 0 | 0
0.984 | 0.082 | 0.082 | 1.6678 | 0.021015 | 0.41695 | 0.021015 | 0.41695 | 0.050402 | 0.02 | 1.4859 | 0.01 | 2.8644 | 0.060196 | 0.021663 | 2.7788 | 0 | 0
0.996 | 0.083 | 0.083 | 1.6786 | 0.021386 | 0.41964 | 0.021386 | 0.41964 | 0.050963 | 0.02 | 1.4859 | 0.01 | 2.8857 | 0.061713 | 0.021663 | 2.8488 | 0 | 0
1.008 | 0.084 | 0.084 | 1.6893 | 0.021759 | 0.42232 | 0.021759 | 0.42232 | 0.051523 | 0.02 | 1.4859 | 0.01 | 2.9068 | 0.063248 | 0.021663 | 2.9197 | 0 | 0
1.02 | 0.085 | 0.085 | 1.7 | 0.022134 | 0.42499 | 0.022134 | 0.42499 | 0.052081 | 0.02 | 1.4859 | 0.01 | 2.9277 | 0.064802 | 0.021663 | 2.9914 | 0 | 0
1.032 | 0.086 | 0.086 | 1.7106 | 0.02251 | 0.42764 | 0.02251 | 0.42764 | 0.052638 | 0.02 | 1.4859 | 0.01 | 2.9486 | 0.066374 | 0.021663 | 3.064 | 0 | 0
1.044 | 0.087 | 0.087 | 1.7212 | 0.022889 | 0.43029 | 0.022889 | 0.43029 | 0.053194 | 0.02 | 1.4859 | 0.01 | 2.9693 | 0.067963 | 0.021663 | 3.1373 | 0 | 0
1.056 | 0.088 | 0.088 | 1.7317 | 0.023269 | 0.43292 | 0.023269 | 0.43292 | 0.053748 | 0.02 | 1.4859 | 0.01 | 2.9899 | 0.069571 | 0.021663 | 3.2115 | 0 | 0
1.068 | 0.089 | 0.089 | 1.7422 | 0.02365 | 0.43554 | 0.02365 | 0.43554 | 0.054301 | 0.02 | 1.4859 | 0.01 | 3.0104 | 0.071196 | 0.021663 | 3.2866 | 0 | 0
1.08 | 0.09 | 0.09 | 1.7526 | 0.024034 | 0.43815 | 0.024034 | 0.43815 | 0.054853 | 0.02 | 1.4859 | 0.01 | 3.0307 | 0.07284 | 0.021663 | 3.3625 | 0 | 0
1.092 | 0.091 | 0.091 | 1.763 | 0.024419 | 0.44075 | 0.024419 | 0.44075 | 0.055403 | 0.02 | 1.4859 | 0.01 | 3.051 | 0.074501 | 0.021663 | 3.4391 | 0 | 0
1.104 | 0.092 | 0.092 | 1.7733 | 0.024805 | 0.44333 | 0.024805 | 0.44333 | 0.055952 | 0.02 | 1.4859 | 0.01 | 3.0711 | 0.07618 | 0.021663 | 3.5167 | 0 | 0
1.116 | 0.093 | 0.093 | 1.7836 | 0.025194 | 0.44591 | 0.025194 | 0.44591 | 0.0565 | 0.02 | 1.4859 | 0.01 | 3.0911 | 0.077877 | 0.021663 | 3.595 | 0 | 0
1.128 | 0.094 | 0.094 | 1.7939 | 0.025584 | 0.44847 | 0.025584 | 0.44847 | 0.057046 | 0.02 | 1.4859 | 0.01 | 3.111 | 0.079591 | 0.021663 | 3.6741 | 0 | 0
1.14 | 0.095 | 0.095 | 1.8041 | 0.025975 | 0.45103 | 0.025975 | 0.45103 | 0.057591 | 0.02 | 1.4859 | 0.01 | 3.1308 | 0.081324 | 0.021663 | 3.7541 | 0 | 0
1.152 | 0.096 | 0.096 | 1.8143 | 0.026368 | 0.45357 | 0.026368 | 0.45357 | 0.058135 | 0.02 | 1.4859 | 0.01 | 3.1505 | 0.083073 | 0.021663 | 3.8349 | 0 | 0
1.164 | 0.097 | 0.097 | 1.8244 | 0.026763 | 0.4561 | 0.026763 | 0.4561 | 0.058677 | 0.02 | 1.4859 | 0.01 | 3.1701 | 0.08484 | 0.021663 | 3.9164 | 0 | 0
1.176 | 0.098 | 0.098 | 1.8345 | 0.027159 | 0.45863 | 0.027159 | 0.45863 | 0.059218 | 0.02 | 1.4859 | 0.01 | 3.1896 | 0.086625 | 0.021663 | 3.9988 | 0 | 0
1.188 | 0.099 | 0.099 | 1.8446 | 0.027557 | 0.46114 | 0.027557 | 0.46114 | 0.059757 | 0.02 | 1.4859 | 0.01 | 3.2089 | 0.088427 | 0.021663 | 4.082 | 0 | 0
1.2 | 0.1 | 0.1 | 1.8546 | 0.027956 | 0.46365 | 0.027956 | 0.46365 | 0.060296 | 0.02 | 1.4859 | 0.01 | 3.2282 | 0.090246 | 0.021663 | 4.166 | 0 | 0
1.212 | 0.101 | 0.101 | 1.8646 | 0.028357 | 0.46614 | 0.028357 | 0.46614 | 0.060833 | 0.02 | 1.4859 | 0.01 | 3.2473 | 0.092083 | 0.021663 | 4.2508 | 0 | 0
1.224 | 0.102 | 0.102 | 1.8745 | 0.028759 | 0.46863 | 0.028759 | 0.46863 | 0.061368 | 0.02 | 1.4859 | 0.01 | 3.2664 | 0.093937 | 0.021663 | 4.3363 | 0 | 0
1.236 | 0.103 | 0.103 | 1.8844 | 0.029163 | 0.47111 | 0.029163 | 0.47111 | 0.061902 | 0.02 | 1.4859 | 0.01 | 3.2853 | 0.095808 | 0.021663 | 4.4227 | 0 | 0
1.248 | 0.104 | 0.104 | 1.8943 | 0.029568 | 0.47357 | 0.029568 | 0.47357 | 0.062435 | 0.02 | 1.4859 | 0.01 | 3.3041 | 0.097696 | 0.021663 | 4.5099 | 0 | 0
1.26 | 0.105 | 0.105 | 1.9041 | 0.029974 | 0.47603 | 0.029974 | 0.47603 | 0.062967 | 0.02 | 1.4859 | 0.01 | 3.3229 | 0.099601 | 0.021663 | 4.5978 | 0 | 0
1.272 | 0.106 | 0.106 | 1.9139 | 0.030382 | 0.47848 | 0.030382 | 0.47848 | 0.063497 | 0.02 | 1.4859 | 0.01 | 3.3415 | 0.10152 | 0.021663 | 4.6865 | 0 | 0
1.284 | 0.107 | 0.107 | 1.9237 | 0.030792 | 0.48093 | 0.030792 | 0.48093 | 0.064026 | 0.02 | 1.4859 | 0.01 | 3.36 | 0.10346 | 0.021663 | 4.776 | 0 | 0
1.296 | 0.108 | 0.108 | 1.9334 | 0.031203 | 0.48336 | 0.031203 | 0.48336 | 0.064553 | 0.02 | 1.4859 | 0.01 | 3.3785 | 0.10542 | 0.021663 | 4.8663 | 0 | 0
1.308 | 0.109 | 0.109 | 1.9431 | 0.031615 | 0.48579 | 0.031615 | 0.48579 | 0.06508 | 0.02 | 1.4859 | 0.01 | 3.3968 | 0.10739 | 0.021663 | 4.9574 | 0 | 0
1.32 | 0.11 | 0.11 | 1.9528 | 0.032028 | 0.48821 | 0.032028 | 0.48821 | 0.065604 | 0.02 | 1.4859 | 0.01 | 3.4151 | 0.10938 | 0.021663 | 5.0492 | 0 | 0
1.332 | 0.111 | 0.111 | 1.9625 | 0.032443 | 0.49062 | 0.032443 | 0.49062 | 0.066128 | 0.02 | 1.4859 | 0.01 | 3.4332 | 0.11138 | 0.021663 | 5.1418 | 0 | 0
1.344 | 0.112 | 0.112 | 1.9721 | 0.03286 | 0.49302 | 0.03286 | 0.49302 | 0.06665 | 0.02 | 1.4859 | 0.01 | 3.4513 | 0.11341 | 0.021663 | 5.2351 | 0 | 0
1.356 | 0.113 | 0.113 | 1.9816 | 0.033277 | 0.49541 | 0.033277 | 0.49541 | 0.067171 | 0.02 | 1.4859 | 0.01 | 3.4692 | 0.11545 | 0.021663 | 5.3293 | 0 | 0
1.368 | 0.114 | 0.114 | 1.9912 | 0.033696 | 0.4978 | 0.033696 | 0.4978 | 0.06769 | 0.02 | 1.4859 | 0.01 | 3.4871 | 0.1175 | 0.021663 | 5.4241 | 0 | 0
1.38 | 0.115 | 0.115 | 2.0007 | 0.034116 | 0.50018 | 0.034116 | 0.50018 | 0.068208 | 0.02 | 1.4859 | 0.01 | 3.5049 | 0.11957 | 0.021663 | 5.5198 | 0 | 0
1.392 | 0.116 | 0.116 | 2.0102 | 0.034538 | 0.50255 | 0.034538 | 0.50255 | 0.068725 | 0.02 | 1.4859 | 0.01 | 3.5226 | 0.12166 | 0.021663 | 5.6162 | 0 | 0
1.404 | 0.117 | 0.117 | 2.0197 | 0.03496 | 0.50492 | 0.03496 | 0.50492 | 0.06924 | 0.02 | 1.4859 | 0.01 | 3.5402 | 0.12377 | 0.021663 | 5.7133 | 0 | 0
1.416 | 0.118 | 0.118 | 2.0291 | 0.035384 | 0.50728 | 0.035384 | 0.50728 | 0.069754 | 0.02 | 1.4859 | 0.01 | 3.5577 | 0.12589 | 0.021663 | 5.8112 | 0 | 0
1.428 | 0.119 | 0.119 | 2.0385 | 0.03581 | 0.50963 | 0.03581 | 0.50963 | 0.070266 | 0.02 | 1.4859 | 0.01 | 3.5751 | 0.12802 | 0.021663 | 5.9098 | 0 | 0
1.44 | 0.12 | 0.12 | 2.0479 | 0.036236 | 0.51197 | 0.036236 | 0.51197 | 0.070778 | 0.02 | 1.4859 | 0.01 | 3.5924 | 0.13017 | 0.021663 | 6.0092 | 0 | 0
1.452 | 0.121 | 0.121 | 2.0572 | 0.036664 | 0.51431 | 0.036664 | 0.51431 | 0.071287 | 0.02 | 1.4859 | 0.01 | 3.6096 | 0.13234 | 0.021663 | 6.1093 | 0 | 0
1.464 | 0.122 | 0.122 | 2.0666 | 0.037093 | 0.51664 | 0.037093 | 0.51664 | 0.071796 | 0.02 | 1.4859 | 0.01 | 3.6268 | 0.13453 | 0.021663 | 6.2101 | 0 | 0
1.476 | 0.123 | 0.123 | 2.0759 | 0.037523 | 0.51897 | 0.037523 | 0.51897 | 0.072303 | 0.02 | 1.4859 | 0.01 | 3.6439 | 0.13673 | 0.021663 | 6.3117 | 0 | 0
1.488 | 0.124 | 0.124 | 2.0851 | 0.037954 | 0.52129 | 0.037954 | 0.52129 | 0.072809 | 0.02 | 1.4859 | 0.01 | 3.6608 | 0.13894 | 0.021663 | 6.414 | 0 | 0
1.5 | 0.125 | 0.125 | 2.0944 | 0.038387 | 0.5236 | 0.038387 | 0.5236 | 0.073313 | 0.02 | 1.4859 | 0.01 | 3.6777 | 0.14118 | 0.021663 | 6.517 | 0 | 0
1.512 | 0.126 | 0.126 | 2.1036 | 0.03882 | 0.52591 | 0.03882 | 0.52591 | 0.073816 | 0.02 | 1.4859 | 0.01 | 3.6945 | 0.14342 | 0.021663 | 6.6207 | 0 | 0
1.524 | 0.127 | 0.127 | 2.1128 | 0.039255 | 0.52821 | 0.039255 | 0.52821 | 0.074317 | 0.02 | 1.4859 | 0.01 | 3.7113 | 0.14569 | 0.021663 | 6.7252 | 0 | 0
1.536 | 0.128 | 0.128 | 2.122 | 0.039691 | 0.5305 | 0.039691 | 0.5305 | 0.074818 | 0.02 | 1.4859 | 0.01 | 3.7279 | 0.14796 | 0.021663 | 6.8303 | 0 | 0
1.548 | 0.129 | 0.129 | 2.1312 | 0.040128 | 0.53279 | 0.040128 | 0.53279 | 0.075316 | 0.02 | 1.4859 | 0.01 | 3.7445 | 0.15026 | 0.021663 | 6.9362 | 0 | 0
1.56 | 0.13 | 0.13 | 2.1403 | 0.040566 | 0.53507 | 0.040566 | 0.53507 | 0.075814 | 0.02 | 1.4859 | 0.01 | 3.7609 | 0.15257 | 0.021663 | 7.0428 | 0 | 0
1.572 | 0.131 | 0.131 | 2.1494 | 0.041005 | 0.53735 | 0.041005 | 0.53735 | 0.07631 | 0.02 | 1.4859 | 0.01 | 3.7773 | 0.15489 | 0.021663 | 7.1501 | 0 | 0
1.584 | 0.132 | 0.132 | 2.1585 | 0.041445 | 0.53962 | 0.041445 | 0.53962 | 0.076805 | 0.02 | 1.4859 | 0.01 | 3.7937 | 0.15723 | 0.021663 | 7.258 | 0 | 0
1.596 | 0.133 | 0.133 | 2.1675 | 0.041887 | 0.54189 | 0.041887 | 0.54189 | 0.077298 | 0.02 | 1.4859 | 0.01 | 3.8099 | 0.15958 | 0.021663 | 7.3667 | 0 | 0
1.608 | 0.134 | 0.134 | 2.1766 | 0.042329 | 0.54415 | 0.042329 | 0.54415 | 0.07779 | 0.02 | 1.4859 | 0.01 | 3.826 | 0.16195 | 0.021663 | 7.4761 | 0 | 0
1.62 | 0.135 | 0.135 | 2.1856 | 0.042772 | 0.5464 | 0.042772 | 0.5464 | 0.07828 | 0.02 | 1.4859 | 0.01 | 3.8421 | 0.16434 | 0.021663 | 7.5862 | 0 | 0
1.632 | 0.136 | 0.136 | 2.1946 | 0.043217 | 0.54865 | 0.043217 | 0.54865 | 0.078769 | 0.02 | 1.4859 | 0.01 | 3.8581 | 0.16674 | 0.021663 | 7.6969 | 0 | 0
1.644 | 0.137 | 0.137 | 2.2036 | 0.043662 | 0.5509 | 0.043662 | 0.5509 | 0.079257 | 0.02 | 1.4859 | 0.01 | 3.874 | 0.16915 | 0.021663 | 7.8083 | 0 | 0
1.656 | 0.138 | 0.138 | 2.2125 | 0.044109 | 0.55313 | 0.044109 | 0.55313 | 0.079743 | 0.02 | 1.4859 | 0.01 | 3.8899 | 0.17158 | 0.021663 | 7.9204 | 0 | 0
1.668 | 0.139 | 0.139 | 2.2215 | 0.044556 | 0.55537 | 0.044556 | 0.55537 | 0.080228 | 0.02 | 1.4859 | 0.01 | 3.9056 | 0.17402 | 0.021663 | 8.0332 | 0 | 0
1.68 | 0.14 | 0.14 | 2.2304 | 0.045005 | 0.5576 | 0.045005 | 0.5576 | 0.080712 | 0.02 | 1.4859 | 0.01 | 3.9213 | 0.17648 | 0.021663 | 8.1467 | 0 | 0
1.692 | 0.141 | 0.141 | 2.2393 | 0.045454 | 0.55982 | 0.045454 | 0.55982 | 0.081194 | 0.02 | 1.4859 | 0.01 | 3.9369 | 0.17895 | 0.021663 | 8.2608 | 0 | 0
1.704 | 0.142 | 0.142 | 2.2482 | 0.045905 | 0.56204 | 0.045905 | 0.56204 | 0.081675 | 0.02 | 1.4859 | 0.01 | 3.9525 | 0.18144 | 0.021663 | 8.3756 | 0 | 0
1.716 | 0.143 | 0.143 | 2.257 | 0.046356 | 0.56426 | 0.046356 | 0.56426 | 0.082154 | 0.02 | 1.4859 | 0.01 | 3.9679 | 0.18394 | 0.021663 | 8.491 | 0 | 0
1.728 | 0.144 | 0.144 | 2.2659 | 0.046809 | 0.56647 | 0.046809 | 0.56647 | 0.082632 | 0.02 | 1.4859 | 0.01 | 3.9833 | 0.18645 | 0.021663 | 8.6071 | 0 | 0
1.74 | 0.145 | 0.145 | 2.2747 | 0.047262 | 0.56868 | 0.047262 | 0.56868 | 0.083109 | 0.02 | 1.4859 | 0.01 | 3.9986 | 0.18898 | 0.021663 | 8.7238 | 0 | 0
1.752 | 0.146 | 0.146 | 2.2835 | 0.047716 | 0.57088 | 0.047716 | 0.57088 | 0.083584 | 0.02 | 1.4859 | 0.01 | 4.0138 | 0.19153 | 0.021663 | 8.8412 | 0 | 0
1.764 | 0.147 | 0.147 | 2.2923 | 0.048171 | 0.57307 | 0.048171 | 0.57307 | 0.084058 | 0.02 | 1.4859 | 0.01 | 4.029 | 0.19408 | 0.021663 | 8.9593 | 0 | 0
1.776 | 0.148 | 0.148 | 2.3011 | 0.048627 | 0.57527 | 0.048627 | 0.57527 | 0.08453 | 0.02 | 1.4859 | 0.01 | 4.0441 | 0.19665 | 0.021663 | 9.078 | 0 | 0
1.788 | 0.149 | 0.149 | 2.3098 | 0.049084 | 0.57746 | 0.049084 | 0.57746 | 0.085001 | 0.02 | 1.4859 | 0.01 | 4.0591 | 0.19924 | 0.021663 | 9.1973 | 0 | 0
1.8 | 0.15 | 0.15 | 2.3186 | 0.049542 | 0.57964 | 0.049542 | 0.57964 | 0.08547 | 0.02 | 1.4859 | 0.01 | 4.074 | 0.20184 | 0.021663 | 9.3172 | 0 | 0
1.812 | 0.151 | 0.151 | 2.3273 | 0.050001 | 0.58182 | 0.050001 | 0.58182 | 0.085939 | 0.02 | 1.4859 | 0.01 | 4.0889 | 0.20445 | 0.021663 | 9.4378 | 0 | 0
1.824 | 0.152 | 0.152 | 2.336 | 0.05046 | 0.584 | 0.05046 | 0.584 | 0.086405 | 0.02 | 1.4859 | 0.01 | 4.1037 | 0.20707 | 0.021663 | 9.559 | 0 | 0
1.836 | 0.153 | 0.153 | 2.3447 | 0.050921 | 0.58617 | 0.050921 | 0.58617 | 0.086871 | 0.02 | 1.4859 | 0.01 | 4.1184 | 0.20971 | 0.021663 | 9.6809 | 0 | 0
1.848 | 0.154 | 0.154 | 2.3533 | 0.051382 | 0.58834 | 0.051382 | 0.58834 | 0.087334 | 0.02 | 1.4859 | 0.01 | 4.1331 | 0.21237 | 0.021663 | 9.8033 | 0 | 0
1.86 | 0.155 | 0.155 | 2.362 | 0.051844 | 0.5905 | 0.051844 | 0.5905 | 0.087797 | 0.02 | 1.4859 | 0.01 | 4.1477 | 0.21503 | 0.021663 | 9.9264 | 0 | 0
1.872 | 0.156 | 0.156 | 2.3706 | 0.052307 | 0.59266 | 0.052307 | 0.59266 | 0.088258 | 0.02 | 1.4859 | 0.01 | 4.1622 | 0.21771 | 0.021663 | 10.0501 | 0 | 0
1.884 | 0.157 | 0.157 | 2.3793 | 0.052771 | 0.59482 | 0.052771 | 0.59482 | 0.088718 | 0.02 | 1.4859 | 0.01 | 4.1766 | 0.2204 | 0.021663 | 10.1744 | 0 | 0
1.896 | 0.158 | 0.158 | 2.3879 | 0.053235 | 0.59697 | 0.053235 | 0.59697 | 0.089176 | 0.02 | 1.4859 | 0.01 | 4.191 | 0.22311 | 0.021663 | 10.2992 | 0 | 0
1.908 | 0.159 | 0.159 | 2.3965 | 0.053701 | 0.59912 | 0.053701 | 0.59912 | 0.089633 | 0.02 | 1.4859 | 0.01 | 4.2053 | 0.22583 | 0.021663 | 10.4247 | 0 | 0
1.92 | 0.16 | 0.16 | 2.4051 | 0.054167 | 0.60126 | 0.054167 | 0.60126 | 0.090088 | 0.02 | 1.4859 | 0.01 | 4.2196 | 0.22856 | 0.021663 | 10.5508 | 0 | 0
1.932 | 0.161 | 0.161 | 2.4136 | 0.054633 | 0.60341 | 0.054633 | 0.60341 | 0.090542 | 0.02 | 1.4859 | 0.01 | 4.2337 | 0.2313 | 0.021663 | 10.6775 | 0 | 0
1.944 | 0.162 | 0.162 | 2.4222 | 0.055101 | 0.60554 | 0.055101 | 0.60554 | 0.090994 | 0.02 | 1.4859 | 0.01 | 4.2478 | 0.23406 | 0.021663 | 10.8047 | 0 | 0
1.956 | 0.163 | 0.163 | 2.4307 | 0.055569 | 0.60768 | 0.055569 | 0.60768 | 0.091445 | 0.02 | 1.4859 | 0.01 | 4.2619 | 0.23683 | 0.021663 | 10.9326 | 0 | 0
1.968 | 0.164 | 0.164 | 2.4392 | 0.056039 | 0.60981 | 0.056039 | 0.60981 | 0.091895 | 0.02 | 1.4859 | 0.01 | 4.2758 | 0.23961 | 0.021663 | 11.061 | 0 | 0
1.98 | 0.165 | 0.165 | 2.4478 | 0.056508 | 0.61194 | 0.056508 | 0.61194 | 0.092343 | 0.02 | 1.4859 | 0.01 | 4.2897 | 0.24241 | 0.021663 | 11.19 | 0 | 0
1.992 | 0.166 | 0.166 | 2.4563 | 0.056979 | 0.61406 | 0.056979 | 0.61406 | 0.09279 | 0.02 | 1.4859 | 0.01 | 4.3036 | 0.24521 | 0.021663 | 11.3196 | 0 | 0
2.004 | 0.167 | 0.167 | 2.4647 | 0.05745 | 0.61619 | 0.05745 | 0.61619 | 0.093235 | 0.02 | 1.4859 | 0.01 | 4.3173 | 0.24803 | 0.021663 | 11.4497 | 0 | 0
2.016 | 0.168 | 0.168 | 2.4732 | 0.057922 | 0.61831 | 0.057922 | 0.61831 | 0.093679 | 0.02 | 1.4859 | 0.01 | 4.331 | 0.25086 | 0.021663 | 11.5804 | 0 | 0
2.028 | 0.169 | 0.169 | 2.4817 | 0.058395 | 0.62042 | 0.058395 | 0.62042 | 0.094122 | 0.02 | 1.4859 | 0.01 | 4.3447 | 0.25371 | 0.021663 | 11.7116 | 0 | 0
2.04 | 0.17 | 0.17 | 2.4901 | 0.058868 | 0.62253 | 0.058868 | 0.62253 | 0.094563 | 0.02 | 1.4859 | 0.01 | 4.3582 | 0.25656 | 0.021663 | 11.8434 | 0 | 0
2.052 | 0.171 | 0.171 | 2.4986 | 0.059342 | 0.62464 | 0.059342 | 0.62464 | 0.095002 | 0.02 | 1.4859 | 0.01 | 4.3717 | 0.25943 | 0.021663 | 11.9758 | 0 | 0
2.064 | 0.172 | 0.172 | 2.507 | 0.059817 | 0.62675 | 0.059817 | 0.62675 | 0.09544 | 0.02 | 1.4859 | 0.01 | 4.3852 | 0.26231 | 0.021663 | 12.1087 | 0 | 0
2.076 | 0.173 | 0.173 | 2.5154 | 0.060292 | 0.62885 | 0.060292 | 0.62885 | 0.095877 | 0.02 | 1.4859 | 0.01 | 4.3985 | 0.2652 | 0.021663 | 12.2422 | 0 | 0
2.088 | 0.174 | 0.174 | 2.5238 | 0.060768 | 0.63095 | 0.060768 | 0.63095 | 0.096312 | 0.02 | 1.4859 | 0.01 | 4.4118 | 0.2681 | 0.021663 | 12.3761 | 0 | 0
2.1 | 0.175 | 0.175 | 2.5322 | 0.061245 | 0.63305 | 0.061245 | 0.63305 | 0.096746 | 0.02 | 1.4859 | 0.01 | 4.4251 | 0.27101 | 0.021663 | 12.5107 | 0 | 0
2.112 | 0.176 | 0.176 | 2.5406 | 0.061722 | 0.63515 | 0.061722 | 0.63515 | 0.097178 | 0.02 | 1.4859 | 0.01 | 4.4383 | 0.27394 | 0.021663 | 12.6457 | 0 | 0
2.124 | 0.177 | 0.177 | 2.549 | 0.0622 | 0.63724 | 0.0622 | 0.63724 | 0.097609 | 0.02 | 1.4859 | 0.01 | 4.4514 | 0.27688 | 0.021663 | 12.7813 | 0 | 0
2.136 | 0.178 | 0.178 | 2.5573 | 0.062679 | 0.63933 | 0.062679 | 0.63933 | 0.098038 | 0.02 | 1.4859 | 0.01 | 4.4644 | 0.27983 | 0.021663 | 12.9174 | 0 | 0
2.148 | 0.179 | 0.179 | 2.5657 | 0.063158 | 0.64142 | 0.063158 | 0.64142 | 0.098466 | 0.02 | 1.4859 | 0.01 | 4.4774 | 0.28278 | 0.021663 | 13.054 | 0 | 0
2.16 | 0.18 | 0.18 | 2.574 | 0.063638 | 0.6435 | 0.063638 | 0.6435 | 0.098893 | 0.02 | 1.4859 | 0.01 | 4.4903 | 0.28575 | 0.021663 | 13.1911 | 0 | 0
2.172 | 0.181 | 0.181 | 2.5823 | 0.064118 | 0.64558 | 0.064118 | 0.64558 | 0.099318 | 0.02 | 1.4859 | 0.01 | 4.5032 | 0.28874 | 0.021663 | 13.3287 | 0 | 0
2.184 | 0.182 | 0.182 | 2.5907 | 0.064599 | 0.64766 | 0.064599 | 0.64766 | 0.099741 | 0.02 | 1.4859 | 0.01 | 4.516 | 0.29173 | 0.021663 | 13.4669 | 0 | 0
2.196 | 0.183 | 0.183 | 2.599 | 0.06508 | 0.64974 | 0.06508 | 0.64974 | 0.10016 | 0.02 | 1.4859 | 0.01 | 4.5287 | 0.29473 | 0.021663 | 13.6055 | 0 | 0
2.208 | 0.184 | 0.184 | 2.6073 | 0.065562 | 0.65181 | 0.065562 | 0.65181 | 0.10058 | 0.02 | 1.4859 | 0.01 | 4.5414 | 0.29775 | 0.021663 | 13.7446 | 0 | 0
2.22 | 0.185 | 0.185 | 2.6155 | 0.066045 | 0.65389 | 0.066045 | 0.65389 | 0.101 | 0.02 | 1.4859 | 0.01 | 4.554 | 0.30077 | 0.021663 | 13.8842 | 0 | 0
2.232 | 0.186 | 0.186 | 2.6238 | 0.066528 | 0.65596 | 0.066528 | 0.65596 | 0.10142 | 0.02 | 1.4859 | 0.01 | 4.5666 | 0.30381 | 0.021663 | 14.0243 | 0 | 0
2.244 | 0.187 | 0.187 | 2.6321 | 0.067011 | 0.65802 | 0.067011 | 0.65802 | 0.10184 | 0.02 | 1.4859 | 0.01 | 4.5791 | 0.30685 | 0.021663 | 14.1649 | 0 | 0
2.256 | 0.188 | 0.188 | 2.6404 | 0.067496 | 0.66009 | 0.067496 | 0.66009 | 0.10225 | 0.02 | 1.4859 | 0.01 | 4.5915 | 0.30991 | 0.021663 | 14.306 | 0 | 0
2.268 | 0.189 | 0.189 | 2.6486 | 0.06798 | 0.66215 | 0.06798 | 0.66215 | 0.10267 | 0.02 | 1.4859 | 0.01 | 4.6039 | 0.31297 | 0.021663 | 14.4475 | 0 | 0
2.28 | 0.19 | 0.19 | 2.6569 | 0.068465 | 0.66422 | 0.068465 | 0.66422 | 0.10308 | 0.02 | 1.4859 | 0.01 | 4.6162 | 0.31605 | 0.021663 | 14.5895 | 0 | 0
2.292 | 0.191 | 0.191 | 2.6651 | 0.068951 | 0.66627 | 0.068951 | 0.66627 | 0.10349 | 0.02 | 1.4859 | 0.01 | 4.6284 | 0.31914 | 0.021663 | 14.732 | 0 | 0
2.304 | 0.192 | 0.192 | 2.6733 | 0.069437 | 0.66833 | 0.069437 | 0.66833 | 0.1039 | 0.02 | 1.4859 | 0.01 | 4.6406 | 0.32223 | 0.021663 | 14.8749 | 0 | 0
2.316 | 0.193 | 0.193 | 2.6815 | 0.069924 | 0.67039 | 0.069924 | 0.67039 | 0.1043 | 0.02 | 1.4859 | 0.01 | 4.6528 | 0.32534 | 0.021663 | 15.0183 | 0 | 0
2.328 | 0.194 | 0.194 | 2.6898 | 0.070411 | 0.67244 | 0.070411 | 0.67244 | 0.10471 | 0.02 | 1.4859 | 0.01 | 4.6648 | 0.32845 | 0.021663 | 15.1622 | 0 | 0
2.34 | 0.195 | 0.195 | 2.698 | 0.070898 | 0.67449 | 0.070898 | 0.67449 | 0.10511 | 0.02 | 1.4859 | 0.01 | 4.6768 | 0.33158 | 0.021663 | 15.3064 | 0 | 0
2.352 | 0.196 | 0.196 | 2.7062 | 0.071386 | 0.67654 | 0.071386 | 0.67654 | 0.10552 | 0.02 | 1.4859 | 0.01 | 4.6888 | 0.33471 | 0.021663 | 15.4512 | 0 | 0
2.364 | 0.197 | 0.197 | 2.7144 | 0.071875 | 0.67859 | 0.071875 | 0.67859 | 0.10592 | 0.02 | 1.4859 | 0.01 | 4.7007 | 0.33786 | 0.021663 | 15.5963 | 0 | 0
2.376 | 0.198 | 0.198 | 2.7225 | 0.072363 | 0.68063 | 0.072363 | 0.68063 | 0.10632 | 0.02 | 1.4859 | 0.01 | 4.7125 | 0.34101 | 0.021663 | 15.7419 | 0 | 0
2.388 | 0.199 | 0.199 | 2.7307 | 0.072853 | 0.68268 | 0.072853 | 0.68268 | 0.10672 | 0.02 | 1.4859 | 0.01 | 4.7243 | 0.34418 | 0.021663 | 15.8879 | 0 | 0
2.4 | 0.2 | 0.2 | 2.7389 | 0.073342 | 0.68472 | 0.073342 | 0.68472 | 0.10711 | 0.02 | 1.4859 | 0.01 | 4.736 | 0.34735 | 0.021663 | 16.0344 | 0 | 0
2.412 | 0.201 | 0.201 | 2.747 | 0.073833 | 0.68676 | 0.073833 | 0.68676 | 0.10751 | 0.02 | 1.4859 | 0.01 | 4.7476 | 0.35053 | 0.021663 | 16.1813 | 0 | 0
2.424 | 0.202 | 0.202 | 2.7552 | 0.074323 | 0.6888 | 0.074323 | 0.6888 | 0.1079 | 0.02 | 1.4859 | 0.01 | 4.7592 | 0.35372 | 0.021663 | 16.3285 | 0 | 0
2.436 | 0.203 | 0.203 | 2.7633 | 0.074814 | 0.69084 | 0.074814 | 0.69084 | 0.10829 | 0.02 | 1.4859 | 0.01 | 4.7708 | 0.35692 | 0.021663 | 16.4762 | 0 | 0
2.448 | 0.204 | 0.204 | 2.7715 | 0.075305 | 0.69287 | 0.075305 | 0.69287 | 0.10869 | 0.02 | 1.4859 | 0.01 | 4.7822 | 0.36013 | 0.021663 | 16.6243 | 0 | 0
2.46 | 0.205 | 0.205 | 2.7796 | 0.075797 | 0.6949 | 0.075797 | 0.6949 | 0.10908 | 0.02 | 1.4859 | 0.01 | 4.7937 | 0.36334 | 0.021663 | 16.7728 | 0 | 0
2.472 | 0.206 | 0.206 | 2.7877 | 0.076289 | 0.69694 | 0.076289 | 0.69694 | 0.10946 | 0.02 | 1.4859 | 0.01 | 4.805 | 0.36657 | 0.021663 | 16.9217 | 0 | 0
2.484 | 0.207 | 0.207 | 2.7959 | 0.076781 | 0.69897 | 0.076781 | 0.69897 | 0.10985 | 0.02 | 1.4859 | 0.01 | 4.8163 | 0.3698 | 0.021663 | 17.071 | 0 | 0
2.496 | 0.208 | 0.208 | 2.804 | 0.077274 | 0.701 | 0.077274 | 0.701 | 0.11023 | 0.02 | 1.4859 | 0.01 | 4.8276 | 0.37305 | 0.021663 | 17.2207 | 0 | 0
2.508 | 0.209 | 0.209 | 2.8121 | 0.077767 | 0.70303 | 0.077767 | 0.70303 | 0.11062 | 0.02 | 1.4859 | 0.01 | 4.8388 | 0.3763 | 0.021663 | 17.3707 | 0 | 0
2.52 | 0.21 | 0.21 | 2.8202 | 0.07826 | 0.70505 | 0.07826 | 0.70505 | 0.111 | 0.02 | 1.4859 | 0.01 | 4.8499 | 0.37956 | 0.021663 | 17.5212 | 0 | 0
2.532 | 0.211 | 0.211 | 2.8283 | 0.078754 | 0.70708 | 0.078754 | 0.70708 | 0.11138 | 0.02 | 1.4859 | 0.01 | 4.861 | 0.38282 | 0.021663 | 17.672 | 0 | 0
2.544 | 0.212 | 0.212 | 2.8364 | 0.079248 | 0.7091 | 0.079248 | 0.7091 | 0.11176 | 0.02 | 1.4859 | 0.01 | 4.872 | 0.3861 | 0.021663 | 17.8231 | 0 | 0
2.556 | 0.213 | 0.213 | 2.8445 | 0.079743 | 0.71113 | 0.079743 | 0.71113 | 0.11214 | 0.02 | 1.4859 | 0.01 | 4.883 | 0.38938 | 0.021663 | 17.9747 | 0 | 0
2.568 | 0.214 | 0.214 | 2.8526 | 0.080237 | 0.71315 | 0.080237 | 0.71315 | 0.11251 | 0.02 | 1.4859 | 0.01 | 4.8939 | 0.39267 | 0.021663 | 18.1266 | 0 | 0
2.58 | 0.215 | 0.215 | 2.8607 | 0.080732 | 0.71517 | 0.080732 | 0.71517 | 0.11289 | 0.02 | 1.4859 | 0.01 | 4.9047 | 0.39597 | 0.021663 | 18.2788 | 0 | 0
2.592 | 0.216 | 0.216 | 2.8687 | 0.081227 | 0.71719 | 0.081227 | 0.71719 | 0.11326 | 0.02 | 1.4859 | 0.01 | 4.9155 | 0.39927 | 0.021663 | 18.4314 | 0 | 0
2.604 | 0.217 | 0.217 | 2.8768 | 0.081723 | 0.7192 | 0.081723 | 0.7192 | 0.11363 | 0.02 | 1.4859 | 0.01 | 4.9263 | 0.40259 | 0.021663 | 18.5844 | 0 | 0
2.616 | 0.218 | 0.218 | 2.8849 | 0.082219 | 0.72122 | 0.082219 | 0.72122 | 0.114 | 0.02 | 1.4859 | 0.01 | 4.9369 | 0.40591 | 0.021663 | 18.7376 | 0 | 0
2.628 | 0.219 | 0.219 | 2.893 | 0.082715 | 0.72324 | 0.082715 | 0.72324 | 0.11437 | 0.02 | 1.4859 | 0.01 | 4.9476 | 0.40924 | 0.021663 | 18.8912 | 0 | 0
2.64 | 0.22 | 0.22 | 2.901 | 0.083211 | 0.72525 | 0.083211 | 0.72525 | 0.11473 | 0.02 | 1.4859 | 0.01 | 4.9581 | 0.41257 | 0.021663 | 19.0452 | 0 | 0
2.652 | 0.221 | 0.221 | 2.9091 | 0.083707 | 0.72727 | 0.083707 | 0.72727 | 0.1151 | 0.02 | 1.4859 | 0.01 | 4.9686 | 0.41591 | 0.021663 | 19.1995 | 0 | 0
2.664 | 0.222 | 0.222 | 2.9171 | 0.084204 | 0.72928 | 0.084204 | 0.72928 | 0.11546 | 0.02 | 1.4859 | 0.01 | 4.9791 | 0.41926 | 0.021663 | 19.354 | 0 | 0
2.676 | 0.223 | 0.223 | 2.9252 | 0.084701 | 0.73129 | 0.084701 | 0.73129 | 0.11582 | 0.02 | 1.4859 | 0.01 | 4.9895 | 0.42262 | 0.021663 | 19.5089 | 0 | 0
2.688 | 0.224 | 0.224 | 2.9332 | 0.085198 | 0.7333 | 0.085198 | 0.7333 | 0.11618 | 0.02 | 1.4859 | 0.01 | 4.9999 | 0.42598 | 0.021663 | 19.6642 | 0 | 0
2.7 | 0.225 | 0.225 | 2.9413 | 0.085696 | 0.73531 | 0.085696 | 0.73531 | 0.11654 | 0.02 | 1.4859 | 0.01 | 5.0101 | 0.42935 | 0.021663 | 19.8197 | 0 | 0
2.712 | 0.226 | 0.226 | 2.9493 | 0.086193 | 0.73732 | 0.086193 | 0.73732 | 0.1169 | 0.02 | 1.4859 | 0.01 | 5.0204 | 0.43272 | 0.021663 | 19.9755 | 0 | 0
2.724 | 0.227 | 0.227 | 2.9573 | 0.086691 | 0.73933 | 0.086691 | 0.73933 | 0.11726 | 0.02 | 1.4859 | 0.01 | 5.0306 | 0.4361 | 0.021663 | 20.1316 | 0 | 0
2.736 | 0.228 | 0.228 | 2.9654 | 0.087189 | 0.74134 | 0.087189 | 0.74134 | 0.11761 | 0.02 | 1.4859 | 0.01 | 5.0407 | 0.43949 | 0.021663 | 20.288 | 0 | 0
2.748 | 0.229 | 0.229 | 2.9734 | 0.087687 | 0.74335 | 0.087687 | 0.74335 | 0.11796 | 0.02 | 1.4859 | 0.01 | 5.0508 | 0.44289 | 0.021663 | 20.4447 | 0 | 0
2.76 | 0.23 | 0.23 | 2.9814 | 0.088185 | 0.74536 | 0.088185 | 0.74536 | 0.11831 | 0.02 | 1.4859 | 0.01 | 5.0608 | 0.44629 | 0.021663 | 20.6017 | 0 | 0
2.772 | 0.231 | 0.231 | 2.9894 | 0.088684 | 0.74736 | 0.088684 | 0.74736 | 0.11866 | 0.02 | 1.4859 | 0.01 | 5.0707 | 0.44969 | 0.021663 | 20.7589 | 0 | 0
2.784 | 0.232 | 0.232 | 2.9975 | 0.089183 | 0.74937 | 0.089183 | 0.74937 | 0.11901 | 0.02 | 1.4859 | 0.01 | 5.0807 | 0.45311 | 0.021663 | 20.9164 | 0 | 0
2.796 | 0.233 | 0.233 | 3.0055 | 0.089681 | 0.75137 | 0.089681 | 0.75137 | 0.11936 | 0.02 | 1.4859 | 0.01 | 5.0905 | 0.45652 | 0.021663 | 21.0742 | 0 | 0
2.808 | 0.234 | 0.234 | 3.0135 | 0.09018 | 0.75338 | 0.09018 | 0.75338 | 0.1197 | 0.02 | 1.4859 | 0.01 | 5.1003 | 0.45995 | 0.021663 | 21.2322 | 0 | 0
2.82 | 0.235 | 0.235 | 3.0215 | 0.090679 | 0.75538 | 0.090679 | 0.75538 | 0.12004 | 0.02 | 1.4859 | 0.01 | 5.1101 | 0.46338 | 0.021663 | 21.3905 | 0 | 0
2.832 | 0.236 | 0.236 | 3.0295 | 0.091178 | 0.75738 | 0.091178 | 0.75738 | 0.12039 | 0.02 | 1.4859 | 0.01 | 5.1198 | 0.46681 | 0.021663 | 21.5491 | 0 | 0
2.844 | 0.237 | 0.237 | 3.0375 | 0.091678 | 0.75939 | 0.091678 | 0.75939 | 0.12073 | 0.02 | 1.4859 | 0.01 | 5.1294 | 0.47025 | 0.021663 | 21.7078 | 0 | 0
2.856 | 0.238 | 0.238 | 3.0456 | 0.092177 | 0.76139 | 0.092177 | 0.76139 | 0.12106 | 0.02 | 1.4859 | 0.01 | 5.139 | 0.4737 | 0.021663 | 21.8669 | 0 | 0
2.868 | 0.239 | 0.239 | 3.0536 | 0.092677 | 0.76339 | 0.092677 | 0.76339 | 0.1214 | 0.02 | 1.4859 | 0.01 | 5.1485 | 0.47715 | 0.021663 | 22.0261 | 0 | 0
2.88 | 0.24 | 0.24 | 3.0616 | 0.093176 | 0.76539 | 0.093176 | 0.76539 | 0.12174 | 0.02 | 1.4859 | 0.01 | 5.158 | 0.4806 | 0.021663 | 22.1856 | 0 | 0
2.892 | 0.241 | 0.241 | 3.0696 | 0.093676 | 0.76739 | 0.093676 | 0.76739 | 0.12207 | 0.02 | 1.4859 | 0.01 | 5.1674 | 0.48406 | 0.021663 | 22.3453 | 0 | 0
2.904 | 0.242 | 0.242 | 3.0776 | 0.094175 | 0.7694 | 0.094175 | 0.7694 | 0.1224 | 0.02 | 1.4859 | 0.01 | 5.1768 | 0.48753 | 0.021663 | 22.5053 | 0 | 0
2.916 | 0.243 | 0.243 | 3.0856 | 0.094675 | 0.7714 | 0.094675 | 0.7714 | 0.12273 | 0.02 | 1.4859 | 0.01 | 5.1861 | 0.49099 | 0.021663 | 22.6654 | 0 | 0
2.928 | 0.244 | 0.244 | 3.0936 | 0.095175 | 0.7734 | 0.095175 | 0.7734 | 0.12306 | 0.02 | 1.4859 | 0.01 | 5.1954 | 0.49447 | 0.021663 | 22.8258 | 0 | 0
2.94 | 0.245 | 0.245 | 3.1016 | 0.095675 | 0.7754 | 0.095675 | 0.7754 | 0.12339 | 0.02 | 1.4859 | 0.01 | 5.2046 | 0.49795 | 0.021663 | 22.9863 | 0 | 0
2.952 | 0.246 | 0.246 | 3.1096 | 0.096175 | 0.7774 | 0.096175 | 0.7774 | 0.12371 | 0.02 | 1.4859 | 0.01 | 5.2137 | 0.50143 | 0.021663 | 23.1471 | 0 | 0
2.964 | 0.247 | 0.247 | 3.1176 | 0.096675 | 0.7794 | 0.096675 | 0.7794 | 0.12404 | 0.02 | 1.4859 | 0.01 | 5.2228 | 0.50492 | 0.021663 | 23.308 | 0 | 0
2.976 | 0.248 | 0.248 | 3.1256 | 0.097175 | 0.7814 | 0.097175 | 0.7814 | 0.12436 | 0.02 | 1.4859 | 0.01 | 5.2319 | 0.50841 | 0.021663 | 23.4692 | 0 | 0
2.988 | 0.249 | 0.249 | 3.1336 | 0.097675 | 0.7834 | 0.097675 | 0.7834 | 0.12468 | 0.02 | 1.4859 | 0.01 | 5.2409 | 0.5119 | 0.021663 | 23.6305 | 0 | 0
3 | 0.25 | 0.25 | 3.1416 | 0.098175 | 0.7854 | 0.098175 | 0.7854 | 0.125 | 0.02 | 1.4859 | 0.01 | 5.2498 | 0.5154 | 0.021663 | 23.7919 | 0 | 0
3.012 | 0.251 | 0.249 | 3.1336 | 0.097675 | 0.7834 | 0.098675 | 0.7874 | 0.12532 | 0.02 | 1.4859 | 0.01 | 5.2587 | 0.5189 | 0.021663 | 23.9536 | 0 | 0
3.024 | 0.252 | 0.248 | 3.1256 | 0.097175 | 0.7814 | 0.099175 | 0.7894 | 0.12563 | 0.02 | 1.4859 | 0.01 | 5.2675 | 0.52241 | 0.021663 | 24.1154 | 0 | 0
3.036 | 0.253 | 0.247 | 3.1176 | 0.096675 | 0.7794 | 0.099675 | 0.7914 | 0.12595 | 0.02 | 1.4859 | 0.01 | 5.2763 | 0.52592 | 0.021663 | 24.2774 | 0 | 0
3.048 | 0.254 | 0.246 | 3.1096 | 0.096175 | 0.7774 | 0.10017 | 0.7934 | 0.12626 | 0.02 | 1.4859 | 0.01 | 5.2851 | 0.52943 | 0.021663 | 24.4396 | 0 | 0
3.06 | 0.255 | 0.245 | 3.1016 | 0.095675 | 0.7754 | 0.10067 | 0.7954 | 0.12657 | 0.02 | 1.4859 | 0.01 | 5.2937 | 0.53294 | 0.021663 | 24.6019 | 0 | 0
3.072 | 0.256 | 0.244 | 3.0936 | 0.095175 | 0.7734 | 0.10117 | 0.7974 | 0.12688 | 0.02 | 1.4859 | 0.01 | 5.3024 | 0.53646 | 0.021663 | 24.7643 | 0 | 0
3.084 | 0.257 | 0.243 | 3.0856 | 0.094675 | 0.7714 | 0.10167 | 0.7994 | 0.12719 | 0.02 | 1.4859 | 0.01 | 5.3109 | 0.53998 | 0.021663 | 24.9269 | 0 | 0
3.096 | 0.258 | 0.242 | 3.0776 | 0.094175 | 0.7694 | 0.10217 | 0.8014 | 0.12749 | 0.02 | 1.4859 | 0.01 | 5.3195 | 0.54351 | 0.021663 | 25.0896 | 0 | 0
3.108 | 0.259 | 0.241 | 3.0696 | 0.093676 | 0.76739 | 0.10267 | 0.8034 | 0.1278 | 0.02 | 1.4859 | 0.01 | 5.3279 | 0.54704 | 0.021663 | 25.2525 | 0 | 0
3.12 | 0.26 | 0.24 | 3.0616 | 0.093176 | 0.76539 | 0.10317 | 0.8054 | 0.1281 | 0.02 | 1.4859 | 0.01 | 5.3363 | 0.55057 | 0.021663 | 25.4155 | 0 | 0
3.132 | 0.261 | 0.239 | 3.0536 | 0.092677 | 0.76339 | 0.10367 | 0.8074 | 0.1284 | 0.02 | 1.4859 | 0.01 | 5.3447 | 0.5541 | 0.021663 | 25.5785 | 0 | 0
3.144 | 0.262 | 0.238 | 3.0456 | 0.092177 | 0.76139 | 0.10417 | 0.80941 | 0.1287 | 0.02 | 1.4859 | 0.01 | 5.353 | 0.55764 | 0.021663 | 25.7417 | 0 | 0
3.156 | 0.263 | 0.237 | 3.0375 | 0.091678 | 0.75939 | 0.10467 | 0.81141 | 0.129 | 0.02 | 1.4859 | 0.01 | 5.3613 | 0.56117 | 0.021663 | 25.905 | 0 | 0
3.168 | 0.264 | 0.236 | 3.0295 | 0.091178 | 0.75738 | 0.10517 | 0.81341 | 0.1293 | 0.02 | 1.4859 | 0.01 | 5.3695 | 0.56471 | 0.021663 | 26.0684 | 0 | 0
3.18 | 0.265 | 0.235 | 3.0215 | 0.090679 | 0.75538 | 0.10567 | 0.81541 | 0.12959 | 0.02 | 1.4859 | 0.01 | 5.3776 | 0.56825 | 0.021663 | 26.2319 | 0 | 0
3.192 | 0.266 | 0.234 | 3.0135 | 0.09018 | 0.75338 | 0.10617 | 0.81742 | 0.12988 | 0.02 | 1.4859 | 0.01 | 5.3857 | 0.5718 | 0.021663 | 26.3955 | 0 | 0
3.204 | 0.267 | 0.233 | 3.0055 | 0.089681 | 0.75137 | 0.10667 | 0.81942 | 0.13017 | 0.02 | 1.4859 | 0.01 | 5.3938 | 0.57534 | 0.021663 | 26.5592 | 0 | 0
3.216 | 0.268 | 0.232 | 2.9975 | 0.089183 | 0.74937 | 0.10717 | 0.82143 | 0.13046 | 0.02 | 1.4859 | 0.01 | 5.4018 | 0.57889 | 0.021663 | 26.723 | 0 | 0
3.228 | 0.269 | 0.231 | 2.9894 | 0.088684 | 0.74736 | 0.10767 | 0.82343 | 0.13075 | 0.02 | 1.4859 | 0.01 | 5.4097 | 0.58244 | 0.021663 | 26.8868 | 0 | 0
3.24 | 0.27 | 0.23 | 2.9814 | 0.088185 | 0.74536 | 0.10816 | 0.82544 | 0.13104 | 0.02 | 1.4859 | 0.01 | 5.4176 | 0.58599 | 0.021663 | 27.0507 | 0 | 0
3.252 | 0.271 | 0.229 | 2.9734 | 0.087687 | 0.74335 | 0.10866 | 0.82745 | 0.13132 | 0.02 | 1.4859 | 0.01 | 5.4255 | 0.58954 | 0.021663 | 27.2146 | 0 | 0
3.264 | 0.272 | 0.228 | 2.9654 | 0.087189 | 0.74134 | 0.10916 | 0.82945 | 0.13161 | 0.02 | 1.4859 | 0.01 | 5.4332 | 0.5931 | 0.021663 | 27.3786 | 0 | 0
3.276 | 0.273 | 0.227 | 2.9573 | 0.086691 | 0.73933 | 0.10966 | 0.83146 | 0.13189 | 0.02 | 1.4859 | 0.01 | 5.441 | 0.59665 | 0.021663 | 27.5427 | 0 | 0
3.288 | 0.274 | 0.226 | 2.9493 | 0.086193 | 0.73732 | 0.11016 | 0.83347 | 0.13217 | 0.02 | 1.4859 | 0.01 | 5.4487 | 0.6002 | 0.021663 | 27.7068 | 0 | 0
3.3 | 0.275 | 0.225 | 2.9413 | 0.085696 | 0.73531 | 0.11065 | 0.83548 | 0.13244 | 0.02 | 1.4859 | 0.01 | 5.4563 | 0.60376 | 0.021663 | 27.871 | 0 | 0
3.312 | 0.276 | 0.224 | 2.9332 | 0.085198 | 0.7333 | 0.11115 | 0.83749 | 0.13272 | 0.02 | 1.4859 | 0.01 | 5.4639 | 0.60732 | 0.021663 | 28.0351 | 0 | 0
3.324 | 0.277 | 0.223 | 2.9252 | 0.084701 | 0.73129 | 0.11165 | 0.8395 | 0.13299 | 0.02 | 1.4859 | 0.01 | 5.4714 | 0.61087 | 0.021663 | 28.1993 | 0 | 0
3.336 | 0.278 | 0.222 | 2.9171 | 0.084204 | 0.72928 | 0.11215 | 0.84151 | 0.13327 | 0.02 | 1.4859 | 0.01 | 5.4789 | 0.61443 | 0.021663 | 28.3636 | 0 | 0
3.348 | 0.279 | 0.221 | 2.9091 | 0.083707 | 0.72727 | 0.11264 | 0.84353 | 0.13354 | 0.02 | 1.4859 | 0.01 | 5.4863 | 0.61799 | 0.021663 | 28.5278 | 0 | 0
3.36 | 0.28 | 0.22 | 2.901 | 0.083211 | 0.72525 | 0.11314 | 0.84554 | 0.13381 | 0.02 | 1.4859 | 0.01 | 5.4937 | 0.62155 | 0.021663 | 28.692 | 0 | 0
3.372 | 0.281 | 0.219 | 2.893 | 0.082715 | 0.72324 | 0.11363 | 0.84756 | 0.13407 | 0.02 | 1.4859 | 0.01 | 5.501 | 0.62511 | 0.021663 | 28.8563 | 0 | 0
3.384 | 0.282 | 0.218 | 2.8849 | 0.082219 | 0.72122 | 0.11413 | 0.84957 | 0.13434 | 0.02 | 1.4859 | 0.01 | 5.5083 | 0.62866 | 0.021663 | 29.0206 | 0 | 0
3.396 | 0.283 | 0.217 | 2.8768 | 0.081723 | 0.7192 | 0.11463 | 0.85159 | 0.1346 | 0.02 | 1.4859 | 0.01 | 5.5155 | 0.63222 | 0.021663 | 29.1848 | 0 | 0
3.408 | 0.284 | 0.216 | 2.8687 | 0.081227 | 0.71719 | 0.11512 | 0.85361 | 0.13487 | 0.02 | 1.4859 | 0.01 | 5.5227 | 0.63578 | 0.021663 | 29.349 | 0 | 0
3.42 | 0.285 | 0.215 | 2.8607 | 0.080732 | 0.71517 | 0.11562 | 0.85563 | 0.13513 | 0.02 | 1.4859 | 0.01 | 5.5298 | 0.63934 | 0.021663 | 29.5132 | 0 | 0
3.432 | 0.286 | 0.214 | 2.8526 | 0.080237 | 0.71315 | 0.11611 | 0.85765 | 0.13538 | 0.02 | 1.4859 | 0.01 | 5.5368 | 0.64289 | 0.021663 | 29.6774 | 0 | 0
3.444 | 0.287 | 0.213 | 2.8445 | 0.079743 | 0.71113 | 0.11661 | 0.85967 | 0.13564 | 0.02 | 1.4859 | 0.01 | 5.5438 | 0.64645 | 0.021663 | 29.8416 | 0 | 0
3.456 | 0.288 | 0.212 | 2.8364 | 0.079248 | 0.7091 | 0.1171 | 0.86169 | 0.1359 | 0.02 | 1.4859 | 0.01 | 5.5508 | 0.65 | 0.021663 | 30.0057 | 0 | 0
3.468 | 0.289 | 0.211 | 2.8283 | 0.078754 | 0.70708 | 0.1176 | 0.86372 | 0.13615 | 0.02 | 1.4859 | 0.01 | 5.5577 | 0.65356 | 0.021663 | 30.1698 | 0 | 0
3.48 | 0.29 | 0.21 | 2.8202 | 0.07826 | 0.70505 | 0.11809 | 0.86574 | 0.1364 | 0.02 | 1.4859 | 0.01 | 5.5645 | 0.65711 | 0.021663 | 30.3338 | 0 | 0
3.492 | 0.291 | 0.209 | 2.8121 | 0.077767 | 0.70303 | 0.11858 | 0.86777 | 0.13665 | 0.02 | 1.4859 | 0.01 | 5.5713 | 0.66066 | 0.021663 | 30.4977 | 0 | 0
3.504 | 0.292 | 0.208 | 2.804 | 0.077274 | 0.701 | 0.11908 | 0.8698 | 0.1369 | 0.02 | 1.4859 | 0.01 | 5.5781 | 0.66421 | 0.021663 | 30.6616 | 0 | 0
3.516 | 0.293 | 0.207 | 2.7959 | 0.076781 | 0.69897 | 0.11957 | 0.87183 | 0.13715 | 0.02 | 1.4859 | 0.01 | 5.5848 | 0.66776 | 0.021663 | 30.8255 | 0 | 0
3.528 | 0.294 | 0.206 | 2.7877 | 0.076289 | 0.69694 | 0.12006 | 0.87386 | 0.13739 | 0.02 | 1.4859 | 0.01 | 5.5914 | 0.67131 | 0.021663 | 30.9892 | 0 | 0
3.54 | 0.295 | 0.205 | 2.7796 | 0.075797 | 0.6949 | 0.12055 | 0.87589 | 0.13763 | 0.02 | 1.4859 | 0.01 | 5.598 | 0.67486 | 0.021663 | 31.1529 | 0 | 0
3.552 | 0.296 | 0.204 | 2.7715 | 0.075305 | 0.69287 | 0.12104 | 0.87792 | 0.13788 | 0.02 | 1.4859 | 0.01 | 5.6046 | 0.6784 | 0.021663 | 31.3165 | 0 | 0
3.564 | 0.297 | 0.203 | 2.7633 | 0.074814 | 0.69084 | 0.12154 | 0.87996 | 0.13811 | 0.02 | 1.4859 | 0.01 | 5.6111 | 0.68194 | 0.021663 | 31.48 | 0 | 0
3.576 | 0.298 | 0.202 | 2.7552 | 0.074323 | 0.6888 | 0.12203 | 0.882 | 0.13835 | 0.02 | 1.4859 | 0.01 | 5.6175 | 0.68548 | 0.021663 | 31.6434 | 0 | 0
3.588 | 0.299 | 0.201 | 2.747 | 0.073833 | 0.68676 | 0.12252 | 0.88404 | 0.13859 | 0.02 | 1.4859 | 0.01 | 5.6239 | 0.68902 | 0.021663 | 31.8067 | 0 | 0
3.6 | 0.3 | 0.2 | 2.7389 | 0.073342 | 0.68472 | 0.12301 | 0.88608 | 0.13882 | 0.02 | 1.4859 | 0.01 | 5.6302 | 0.69255 | 0.021663 | 31.9699 | 0 | 0
3.612 | 0.301 | 0.199 | 2.7307 | 0.072853 | 0.68268 | 0.1235 | 0.88812 | 0.13905 | 0.02 | 1.4859 | 0.01 | 5.6365 | 0.69609 | 0.021663 | 32.133 | 0 | 0
3.624 | 0.302 | 0.198 | 2.7225 | 0.072363 | 0.68063 | 0.12399 | 0.89016 | 0.13928 | 0.02 | 1.4859 | 0.01 | 5.6427 | 0.69962 | 0.021663 | 32.2959 | 0 | 0
3.636 | 0.303 | 0.197 | 2.7144 | 0.071875 | 0.67859 | 0.12447 | 0.89221 | 0.13951 | 0.02 | 1.4859 | 0.01 | 5.6489 | 0.70314 | 0.021663 | 32.4587 | 0 | 0
3.648 | 0.304 | 0.196 | 2.7062 | 0.071386 | 0.67654 | 0.12496 | 0.89425 | 0.13974 | 0.02 | 1.4859 | 0.01 | 5.655 | 0.70667 | 0.021663 | 32.6214 | 0 | 0
3.66 | 0.305 | 0.195 | 2.698 | 0.070898 | 0.67449 | 0.12545 | 0.8963 | 0.13996 | 0.02 | 1.4859 | 0.01 | 5.6611 | 0.71019 | 0.021663 | 32.784 | 0 | 0
3.672 | 0.306 | 0.194 | 2.6898 | 0.070411 | 0.67244 | 0.12594 | 0.89836 | 0.14019 | 0.02 | 1.4859 | 0.01 | 5.6671 | 0.71371 | 0.021663 | 32.9463 | 0 | 0
3.684 | 0.307 | 0.193 | 2.6815 | 0.069924 | 0.67039 | 0.12643 | 0.90041 | 0.14041 | 0.02 | 1.4859 | 0.01 | 5.6731 | 0.71722 | 0.021663 | 33.1086 | 0 | 0
3.696 | 0.308 | 0.192 | 2.6733 | 0.069437 | 0.66833 | 0.12691 | 0.90246 | 0.14063 | 0.02 | 1.4859 | 0.01 | 5.679 | 0.72073 | 0.021663 | 33.2706 | 0 | 0
3.708 | 0.309 | 0.191 | 2.6651 | 0.068951 | 0.66627 | 0.1274 | 0.90452 | 0.14085 | 0.02 | 1.4859 | 0.01 | 5.6848 | 0.72424 | 0.021663 | 33.4325 | 0 | 0
3.72 | 0.31 | 0.19 | 2.6569 | 0.068465 | 0.66422 | 0.12788 | 0.90658 | 0.14106 | 0.02 | 1.4859 | 0.01 | 5.6906 | 0.72774 | 0.021663 | 33.5943 | 0 | 0
3.732 | 0.311 | 0.189 | 2.6486 | 0.06798 | 0.66215 | 0.12837 | 0.90864 | 0.14128 | 0.02 | 1.4859 | 0.01 | 5.6964 | 0.73124 | 0.021663 | 33.7558 | 0 | 0
3.744 | 0.312 | 0.188 | 2.6404 | 0.067496 | 0.66009 | 0.12885 | 0.9107 | 0.14149 | 0.02 | 1.4859 | 0.01 | 5.7021 | 0.73474 | 0.021663 | 33.9172 | 0 | 0
3.756 | 0.313 | 0.187 | 2.6321 | 0.067011 | 0.65802 | 0.12934 | 0.91277 | 0.1417 | 0.02 | 1.4859 | 0.01 | 5.7077 | 0.73823 | 0.021663 | 34.0783 | 0 | 0
3.768 | 0.314 | 0.186 | 2.6238 | 0.066528 | 0.65596 | 0.12982 | 0.91484 | 0.14191 | 0.02 | 1.4859 | 0.01 | 5.7133 | 0.74172 | 0.021663 | 34.2393 | 0 | 0
3.78 | 0.315 | 0.185 | 2.6155 | 0.066045 | 0.65389 | 0.1303 | 0.91691 | 0.14211 | 0.02 | 1.4859 | 0.01 | 5.7189 | 0.7452 | 0.021663 | 34.4 | 0 | 0
3.792 | 0.316 | 0.184 | 2.6073 | 0.065562 | 0.65181 | 0.13079 | 0.91898 | 0.14232 | 0.02 | 1.4859 | 0.01 | 5.7244 | 0.74868 | 0.021663 | 34.5606 | 0 | 0
3.804 | 0.317 | 0.183 | 2.599 | 0.06508 | 0.64974 | 0.13127 | 0.92106 | 0.14252 | 0.02 | 1.4859 | 0.01 | 5.7298 | 0.75215 | 0.021663 | 34.7209 | 0 | 0
3.816 | 0.318 | 0.182 | 2.5907 | 0.064599 | 0.64766 | 0.13175 | 0.92313 | 0.14272 | 0.02 | 1.4859 | 0.01 | 5.7352 | 0.75562 | 0.021663 | 34.881 | 0 | 0
3.828 | 0.319 | 0.181 | 2.5823 | 0.064118 | 0.64558 | 0.13223 | 0.92521 | 0.14292 | 0.02 | 1.4859 | 0.01 | 5.7405 | 0.75908 | 0.021663 | 35.0408 | 0 | 0
3.84 | 0.32 | 0.18 | 2.574 | 0.063638 | 0.6435 | 0.13271 | 0.92729 | 0.14312 | 0.02 | 1.4859 | 0.01 | 5.7458 | 0.76254 | 0.021663 | 35.2004 | 0 | 0
3.852 | 0.321 | 0.179 | 2.5657 | 0.063158 | 0.64142 | 0.13319 | 0.92938 | 0.14331 | 0.02 | 1.4859 | 0.01 | 5.751 | 0.76599 | 0.021663 | 35.3598 | 0 | 0
3.864 | 0.322 | 0.178 | 2.5573 | 0.062679 | 0.63933 | 0.13367 | 0.93147 | 0.14351 | 0.02 | 1.4859 | 0.01 | 5.7562 | 0.76943 | 0.021663 | 35.5189 | 0 | 0
3.876 | 0.323 | 0.177 | 2.549 | 0.0622 | 0.63724 | 0.13415 | 0.93356 | 0.1437 | 0.02 | 1.4859 | 0.01 | 5.7613 | 0.77288 | 0.021663 | 35.6777 | 0 | 0
3.888 | 0.324 | 0.176 | 2.5406 | 0.061722 | 0.63515 | 0.13463 | 0.93565 | 0.14389 | 0.02 | 1.4859 | 0.01 | 5.7664 | 0.77631 | 0.021663 | 35.8363 | 0 | 0
3.9 | 0.325 | 0.175 | 2.5322 | 0.061245 | 0.63305 | 0.1351 | 0.93774 | 0.14407 | 0.02 | 1.4859 | 0.01 | 5.7714 | 0.77974 | 0.021663 | 35.9946 | 0 | 0
3.912 | 0.326 | 0.174 | 2.5238 | 0.060768 | 0.63095 | 0.13558 | 0.93984 | 0.14426 | 0.02 | 1.4859 | 0.01 | 5.7764 | 0.78316 | 0.021663 | 36.1526 | 0 | 0
3.924 | 0.327 | 0.173 | 2.5154 | 0.060292 | 0.62885 | 0.13606 | 0.94194 | 0.14444 | 0.02 | 1.4859 | 0.01 | 5.7813 | 0.78658 | 0.021663 | 36.3103 | 0 | 0
3.936 | 0.328 | 0.172 | 2.507 | 0.059817 | 0.62675 | 0.13653 | 0.94405 | 0.14462 | 0.02 | 1.4859 | 0.01 | 5.7861 | 0.78999 | 0.021663 | 36.4678 | 0 | 0
3.948 | 0.329 | 0.171 | 2.4986 | 0.059342 | 0.62464 | 0.13701 | 0.94615 | 0.1448 | 0.02 | 1.4859 | 0.01 | 5.7909 | 0.79339 | 0.021663 | 36.6249 | 0 | 0
3.96 | 0.33 | 0.17 | 2.4901 | 0.058868 | 0.62253 | 0.13748 | 0.94826 | 0.14498 | 0.02 | 1.4859 | 0.01 | 5.7956 | 0.79679 | 0.021663 | 36.7817 | 0 | 0
3.972 | 0.331 | 0.169 | 2.4817 | 0.058395 | 0.62042 | 0.13795 | 0.95037 | 0.14516 | 0.02 | 1.4859 | 0.01 | 5.8003 | 0.80018 | 0.021663 | 36.9382 | 0 | 0
3.984 | 0.332 | 0.168 | 2.4732 | 0.057922 | 0.61831 | 0.13843 | 0.95249 | 0.14533 | 0.02 | 1.4859 | 0.01 | 5.805 | 0.80356 | 0.021663 | 37.0943 | 0 | 0
3.996 | 0.333 | 0.167 | 2.4647 | 0.05745 | 0.61619 | 0.1389 | 0.95461 | 0.1455 | 0.02 | 1.4859 | 0.01 | 5.8095 | 0.80694 | 0.021663 | 37.2502 | 0 | 0
4.008 | 0.334 | 0.166 | 2.4563 | 0.056979 | 0.61406 | 0.13937 | 0.95673 | 0.14567 | 0.02 | 1.4859 | 0.01 | 5.8141 | 0.81031 | 0.021663 | 37.4057 | 0 | 0
4.02 | 0.335 | 0.165 | 2.4478 | 0.056508 | 0.61194 | 0.13984 | 0.95886 | 0.14584 | 0.02 | 1.4859 | 0.01 | 5.8185 | 0.81367 | 0.021663 | 37.5608 | 0 | 0
4.032 | 0.336 | 0.164 | 2.4392 | 0.056039 | 0.60981 | 0.14031 | 0.96098 | 0.14601 | 0.02 | 1.4859 | 0.01 | 5.8229 | 0.81702 | 0.021663 | 37.7156 | 0 | 0
4.044 | 0.337 | 0.163 | 2.4307 | 0.055569 | 0.60768 | 0.14078 | 0.96312 | 0.14617 | 0.02 | 1.4859 | 0.01 | 5.8273 | 0.82037 | 0.021663 | 37.87 | 0 | 0
4.056 | 0.338 | 0.162 | 2.4222 | 0.055101 | 0.60554 | 0.14125 | 0.96525 | 0.14633 | 0.02 | 1.4859 | 0.01 | 5.8316 | 0.82371 | 0.021663 | 38.0241 | 0 | 0
4.068 | 0.339 | 0.161 | 2.4136 | 0.054633 | 0.60341 | 0.14172 | 0.96739 | 0.14649 | 0.02 | 1.4859 | 0.01 | 5.8359 | 0.82703 | 0.021663 | 38.1778 | 0 | 0
4.08 | 0.34 | 0.16 | 2.4051 | 0.054167 | 0.60126 | 0.14218 | 0.96953 | 0.14665 | 0.02 | 1.4859 | 0.01 | 5.8401 | 0.83036 | 0.021663 | 38.3311 | 0 | 0
4.092 | 0.341 | 0.159 | 2.3965 | 0.053701 | 0.59912 | 0.14265 | 0.97168 | 0.14681 | 0.02 | 1.4859 | 0.01 | 5.8442 | 0.83367 | 0.021663 | 38.484 | 0 | 0
4.104 | 0.342 | 0.158 | 2.3879 | 0.053235 | 0.59697 | 0.14311 | 0.97383 | 0.14696 | 0.02 | 1.4859 | 0.01 | 5.8483 | 0.83697 | 0.021663 | 38.6365 | 0 | 0
4.116 | 0.343 | 0.157 | 2.3793 | 0.052771 | 0.59482 | 0.14358 | 0.97598 | 0.14711 | 0.02 | 1.4859 | 0.01 | 5.8523 | 0.84027 | 0.021663 | 38.7886 | 0 | 0
4.128 | 0.344 | 0.156 | 2.3706 | 0.052307 | 0.59266 | 0.14404 | 0.97813 | 0.14726 | 0.02 | 1.4859 | 0.01 | 5.8563 | 0.84355 | 0.021663 | 38.9403 | 0 | 0
4.14 | 0.345 | 0.155 | 2.362 | 0.051844 | 0.5905 | 0.14451 | 0.98029 | 0.14741 | 0.02 | 1.4859 | 0.01 | 5.8602 | 0.84683 | 0.021663 | 39.0916 | 0 | 0
4.152 | 0.346 | 0.154 | 2.3533 | 0.051382 | 0.58834 | 0.14497 | 0.98246 | 0.14756 | 0.02 | 1.4859 | 0.01 | 5.8641 | 0.8501 | 0.021663 | 39.2424 | 0 | 0
4.164 | 0.347 | 0.153 | 2.3447 | 0.050921 | 0.58617 | 0.14543 | 0.98463 | 0.1477 | 0.02 | 1.4859 | 0.01 | 5.8679 | 0.85335 | 0.021663 | 39.3928 | 0 | 0
4.176 | 0.348 | 0.152 | 2.336 | 0.05046 | 0.584 | 0.14589 | 0.9868 | 0.14784 | 0.02 | 1.4859 | 0.01 | 5.8716 | 0.8566 | 0.021663 | 39.5428 | 0 | 0
4.188 | 0.349 | 0.151 | 2.3273 | 0.050001 | 0.58182 | 0.14635 | 0.98898 | 0.14798 | 0.02 | 1.4859 | 0.01 | 5.8753 | 0.85984 | 0.021663 | 39.6923 | 0 | 0
4.2 | 0.35 | 0.15 | 2.3186 | 0.049542 | 0.57964 | 0.14681 | 0.99116 | 0.14812 | 0.02 | 1.4859 | 0.01 | 5.8789 | 0.86307 | 0.021663 | 39.8413 | 0 | 0
4.212 | 0.351 | 0.149 | 2.3098 | 0.049084 | 0.57746 | 0.14727 | 0.99334 | 0.14825 | 0.02 | 1.4859 | 0.01 | 5.8825 | 0.86629 | 0.021663 | 39.9899 | 0 | 0
4.224 | 0.352 | 0.148 | 2.3011 | 0.048627 | 0.57527 | 0.14772 | 0.99553 | 0.14839 | 0.02 | 1.4859 | 0.01 | 5.886 | 0.8695 | 0.021663 | 40.138 | 0 | 0
4.236 | 0.353 | 0.147 | 2.2923 | 0.048171 | 0.57307 | 0.14818 | 0.99772 | 0.14852 | 0.02 | 1.4859 | 0.01 | 5.8895 | 0.87269 | 0.021663 | 40.2856 | 0 | 0
4.248 | 0.354 | 0.146 | 2.2835 | 0.047716 | 0.57088 | 0.14863 | 0.99992 | 0.14865 | 0.02 | 1.4859 | 0.01 | 5.8929 | 0.87588 | 0.021663 | 40.4327 | 0 | 0
4.26 | 0.355 | 0.145 | 2.2747 | 0.047262 | 0.56868 | 0.14909 | 1.0021 | 0.14877 | 0.02 | 1.4859 | 0.01 | 5.8963 | 0.87906 | 0.021663 | 40.5793 | 0 | 0
4.272 | 0.356 | 0.144 | 2.2659 | 0.046809 | 0.56647 | 0.14954 | 1.0043 | 0.1489 | 0.02 | 1.4859 | 0.01 | 5.8996 | 0.88222 | 0.021663 | 40.7254 | 0 | 0
4.284 | 0.357 | 0.143 | 2.257 | 0.046356 | 0.56426 | 0.14999 | 1.0065 | 0.14902 | 0.02 | 1.4859 | 0.01 | 5.9028 | 0.88538 | 0.021663 | 40.871 | 0 | 0
4.296 | 0.358 | 0.142 | 2.2482 | 0.045905 | 0.56204 | 0.15044 | 1.0088 | 0.14914 | 0.02 | 1.4859 | 0.01 | 5.906 | 0.88852 | 0.021663 | 41.0161 | 0 | 0
4.308 | 0.359 | 0.141 | 2.2393 | 0.045454 | 0.55982 | 0.15089 | 1.011 | 0.14926 | 0.02 | 1.4859 | 0.01 | 5.9091 | 0.89165 | 0.021663 | 41.1606 | 0 | 0
4.32 | 0.36 | 0.14 | 2.2304 | 0.045005 | 0.5576 | 0.15134 | 1.0132 | 0.14937 | 0.02 | 1.4859 | 0.01 | 5.9121 | 0.89477 | 0.021663 | 41.3046 | 0 | 0
4.332 | 0.361 | 0.139 | 2.2215 | 0.044556 | 0.55537 | 0.15179 | 1.0154 | 0.14949 | 0.02 | 1.4859 | 0.01 | 5.9151 | 0.89788 | 0.021663 | 41.448 | 0 | 0
4.344 | 0.362 | 0.138 | 2.2125 | 0.044109 | 0.55313 | 0.15224 | 1.0177 | 0.1496 | 0.02 | 1.4859 | 0.01 | 5.9181 | 0.90097 | 0.021663 | 41.5909 | 0 | 0
4.356 | 0.363 | 0.137 | 2.2036 | 0.043662 | 0.5509 | 0.15269 | 1.0199 | 0.14971 | 0.02 | 1.4859 | 0.01 | 5.921 | 0.90405 | 0.021663 | 41.7332 | 0 | 0
4.368 | 0.364 | 0.136 | 2.1946 | 0.043217 | 0.54865 | 0.15313 | 1.0221 | 0.14981 | 0.02 | 1.4859 | 0.01 | 5.9238 | 0.90713 | 0.021663 | 41.875 | 0 | 0
4.38 | 0.365 | 0.135 | 2.1856 | 0.042772 | 0.5464 | 0.15358 | 1.0244 | 0.14992 | 0.02 | 1.4859 | 0.01 | 5.9266 | 0.91018 | 0.021663 | 42.0161 | 0 | 0
4.392 | 0.366 | 0.134 | 2.1766 | 0.042329 | 0.54415 | 0.15402 | 1.0266 | 0.15002 | 0.02 | 1.4859 | 0.01 | 5.9293 | 0.91323 | 0.021663 | 42.1567 | 0 | 0
4.404 | 0.367 | 0.133 | 2.1675 | 0.041887 | 0.54189 | 0.15446 | 1.0289 | 0.15012 | 0.02 | 1.4859 | 0.01 | 5.9319 | 0.91626 | 0.021663 | 42.2966 | 0 | 0
4.416 | 0.368 | 0.132 | 2.1585 | 0.041445 | 0.53962 | 0.1549 | 1.0312 | 0.15022 | 0.02 | 1.4859 | 0.01 | 5.9345 | 0.91928 | 0.021663 | 42.436 | 0 | 0
4.428 | 0.369 | 0.131 | 2.1494 | 0.041005 | 0.53735 | 0.15534 | 1.0334 | 0.15032 | 0.02 | 1.4859 | 0.01 | 5.937 | 0.92228 | 0.021663 | 42.5747 | 0 | 0
4.44 | 0.37 | 0.13 | 2.1403 | 0.040566 | 0.53507 | 0.15578 | 1.0357 | 0.15041 | 0.02 | 1.4859 | 0.01 | 5.9395 | 0.92527 | 0.021663 | 42.7128 | 0 | 0
4.452 | 0.371 | 0.129 | 2.1312 | 0.040128 | 0.53279 | 0.15622 | 1.038 | 0.1505 | 0.02 | 1.4859 | 0.01 | 5.9419 | 0.92825 | 0.021663 | 42.8502 | 0 | 0
4.464 | 0.372 | 0.128 | 2.122 | 0.039691 | 0.5305 | 0.15666 | 1.0403 | 0.15059 | 0.02 | 1.4859 | 0.01 | 5.9442 | 0.93122 | 0.021663 | 42.987 | 0 | 0
4.476 | 0.373 | 0.127 | 2.1128 | 0.039255 | 0.52821 | 0.15709 | 1.0426 | 0.15068 | 0.02 | 1.4859 | 0.01 | 5.9465 | 0.93416 | 0.021663 | 43.1232 | 0 | 0
4.488 | 0.374 | 0.126 | 2.1036 | 0.03882 | 0.52591 | 0.15753 | 1.0449 | 0.15076 | 0.02 | 1.4859 | 0.01 | 5.9487 | 0.9371 | 0.021663 | 43.2586 | 0 | 0
4.5 | 0.375 | 0.125 | 2.0944 | 0.038387 | 0.5236 | 0.15796 | 1.0472 | 0.15084 | 0.02 | 1.4859 | 0.01 | 5.9509 | 0.94002 | 0.021663 | 43.3934 | 0 | 0
4.512 | 0.376 | 0.124 | 2.0851 | 0.037954 | 0.52129 | 0.1584 | 1.0495 | 0.15092 | 0.02 | 1.4859 | 0.01 | 5.953 | 0.94292 | 0.021663 | 43.5276 | 0 | 0
4.524 | 0.377 | 0.123 | 2.0759 | 0.037523 | 0.51897 | 0.15883 | 1.0518 | 0.151 | 0.02 | 1.4859 | 0.01 | 5.955 | 0.94582 | 0.021663 | 43.661 | 0 | 0
4.536 | 0.378 | 0.122 | 2.0666 | 0.037093 | 0.51664 | 0.15926 | 1.0542 | 0.15108 | 0.02 | 1.4859 | 0.01 | 5.957 | 0.94869 | 0.021663 | 43.7937 | 0 | 0
4.548 | 0.379 | 0.121 | 2.0572 | 0.036664 | 0.51431 | 0.15969 | 1.0565 | 0.15115 | 0.02 | 1.4859 | 0.01 | 5.9589 | 0.95155 | 0.021663 | 43.9257 | 0 | 0
4.56 | 0.38 | 0.12 | 2.0479 | 0.036236 | 0.51197 | 0.16011 | 1.0588 | 0.15122 | 0.02 | 1.4859 | 0.01 | 5.9607 | 0.95439 | 0.021663 | 44.057 | 0 | 0
4.572 | 0.381 | 0.119 | 2.0385 | 0.03581 | 0.50963 | 0.16054 | 1.0612 | 0.15129 | 0.02 | 1.4859 | 0.01 | 5.9625 | 0.95722 | 0.021663 | 44.1875 | 0 | 0
4.584 | 0.382 | 0.118 | 2.0291 | 0.035384 | 0.50728 | 0.16096 | 1.0635 | 0.15135 | 0.02 | 1.4859 | 0.01 | 5.9642 | 0.96003 | 0.021663 | 44.3174 | 0 | 0
4.596 | 0.383 | 0.117 | 2.0197 | 0.03496 | 0.50492 | 0.16139 | 1.0659 | 0.15141 | 0.02 | 1.4859 | 0.01 | 5.9659 | 0.96283 | 0.021663 | 44.4464 | 0 | 0
4.608 | 0.384 | 0.116 | 2.0102 | 0.034538 | 0.50255 | 0.16181 | 1.0682 | 0.15147 | 0.02 | 1.4859 | 0.01 | 5.9675 | 0.96561 | 0.021663 | 44.5747 | 0 | 0
4.62 | 0.385 | 0.115 | 2.0007 | 0.034116 | 0.50018 | 0.16223 | 1.0706 | 0.15153 | 0.02 | 1.4859 | 0.01 | 5.969 | 0.96837 | 0.021663 | 44.7022 | 0 | 0
4.632 | 0.386 | 0.114 | 1.9912 | 0.033696 | 0.4978 | 0.16265 | 1.073 | 0.15159 | 0.02 | 1.4859 | 0.01 | 5.9705 | 0.97112 | 0.021663 | 44.8289 | 0 | 0
4.644 | 0.387 | 0.113 | 1.9816 | 0.033277 | 0.49541 | 0.16307 | 1.0754 | 0.15164 | 0.02 | 1.4859 | 0.01 | 5.9719 | 0.97384 | 0.021663 | 44.9549 | 0 | 0
4.656 | 0.388 | 0.112 | 1.9721 | 0.03286 | 0.49302 | 0.16349 | 1.0778 | 0.15169 | 0.02 | 1.4859 | 0.01 | 5.9732 | 0.97655 | 0.021663 | 45.08 | 0 | 0
4.668 | 0.389 | 0.111 | 1.9625 | 0.032443 | 0.49062 | 0.16391 | 1.0802 | 0.15174 | 0.02 | 1.4859 | 0.01 | 5.9744 | 0.97925 | 0.021663 | 45.2043 | 0 | 0
4.68 | 0.39 | 0.11 | 1.9528 | 0.032028 | 0.48821 | 0.16432 | 1.0826 | 0.15179 | 0.02 | 1.4859 | 0.01 | 5.9756 | 0.98192 | 0.021663 | 45.3278 | 0 | 0
4.692 | 0.391 | 0.109 | 1.9431 | 0.031615 | 0.48579 | 0.16473 | 1.085 | 0.15183 | 0.02 | 1.4859 | 0.01 | 5.9768 | 0.98458 | 0.021663 | 45.4504 | 0 | 0
4.704 | 0.392 | 0.108 | 1.9334 | 0.031203 | 0.48336 | 0.16515 | 1.0874 | 0.15187 | 0.02 | 1.4859 | 0.01 | 5.9778 | 0.98722 | 0.021663 | 45.5722 | 0 | 0
4.716 | 0.393 | 0.107 | 1.9237 | 0.030792 | 0.48093 | 0.16556 | 1.0899 | 0.15191 | 0.02 | 1.4859 | 0.01 | 5.9788 | 0.98984 | 0.021663 | 45.6932 | 0 | 0
4.728 | 0.394 | 0.106 | 1.9139 | 0.030382 | 0.47848 | 0.16597 | 1.0923 | 0.15194 | 0.02 | 1.4859 | 0.01 | 5.9797 | 0.99244 | 0.021663 | 45.8133 | 0 | 0
4.74 | 0.395 | 0.105 | 1.9041 | 0.029974 | 0.47603 | 0.16637 | 1.0948 | 0.15197 | 0.02 | 1.4859 | 0.01 | 5.9806 | 0.99502 | 0.021663 | 45.9325 | 0 | 0
4.752 | 0.396 | 0.104 | 1.8943 | 0.029568 | 0.47357 | 0.16678 | 1.0972 | 0.152 | 0.02 | 1.4859 | 0.01 | 5.9814 | 0.99758 | 0.021663 | 46.0507 | 0 | 0
4.764 | 0.397 | 0.103 | 1.8844 | 0.029163 | 0.47111 | 0.16719 | 1.0997 | 0.15203 | 0.02 | 1.4859 | 0.01 | 5.9821 | 1.0001 | 0.021663 | 46.1681 | 0 | 0
4.776 | 0.398 | 0.102 | 1.8745 | 0.028759 | 0.46863 | 0.16759 | 1.1022 | 0.15206 | 0.02 | 1.4859 | 0.01 | 5.9827 | 1.0026 | 0.021663 | 46.2846 | 0 | 0
4.788 | 0.399 | 0.101 | 1.8646 | 0.028357 | 0.46614 | 0.16799 | 1.1047 | 0.15208 | 0.02 | 1.4859 | 0.01 | 5.9833 | 1.0052 | 0.021663 | 46.4002 | 0 | 0
4.8 | 0.4 | 0.1 | 1.8546 | 0.027956 | 0.46365 | 0.16839 | 1.1071 | 0.1521 | 0.02 | 1.4859 | 0.01 | 5.9838 | 1.0076 | 0.021663 | 46.5148 | 0 | 0
4.812 | 0.401 | 0.099 | 1.8446 | 0.027557 | 0.46114 | 0.16879 | 1.1097 | 0.15211 | 0.02 | 1.4859 | 0.01 | 5.9843 | 1.0101 | 0.021663 | 46.6284 | 0 | 0
4.824 | 0.402 | 0.098 | 1.8345 | 0.027159 | 0.45863 | 0.16919 | 1.1122 | 0.15213 | 0.02 | 1.4859 | 0.01 | 5.9846 | 1.0125 | 0.021663 | 46.7411 | 0 | 0
4.836 | 0.403 | 0.097 | 1.8244 | 0.026763 | 0.4561 | 0.16959 | 1.1147 | 0.15214 | 0.02 | 1.4859 | 0.01 | 5.9849 | 1.015 | 0.021663 | 46.8528 | 0 | 0
4.848 | 0.404 | 0.096 | 1.8143 | 0.026368 | 0.45357 | 0.16998 | 1.1172 | 0.15215 | 0.02 | 1.4859 | 0.01 | 5.9851 | 1.0174 | 0.021663 | 46.9635 | 0 | 0
4.86 | 0.405 | 0.095 | 1.8041 | 0.025975 | 0.45103 | 0.17037 | 1.1198 | 0.15215 | 0.02 | 1.4859 | 0.01 | 5.9853 | 1.0197 | 0.021663 | 47.0733 | 0 | 0
4.872 | 0.406 | 0.094 | 1.7939 | 0.025584 | 0.44847 | 0.17077 | 1.1223 | 0.15215 | 0.02 | 1.4859 | 0.01 | 5.9853 | 1.0221 | 0.021663 | 47.182 | 0 | 0
4.884 | 0.407 | 0.093 | 1.7836 | 0.025194 | 0.44591 | 0.17116 | 1.1249 | 0.15215 | 0.02 | 1.4859 | 0.01 | 5.9853 | 1.0244 | 0.021663 | 47.2896 | 0 | 0
4.896 | 0.408 | 0.092 | 1.7733 | 0.024805 | 0.44333 | 0.17154 | 1.1275 | 0.15215 | 0.02 | 1.4859 | 0.01 | 5.9852 | 1.0267 | 0.021663 | 47.3963 | 0 | 0
4.908 | 0.409 | 0.091 | 1.763 | 0.024419 | 0.44075 | 0.17193 | 1.13 | 0.15214 | 0.02 | 1.4859 | 0.01 | 5.9851 | 1.029 | 0.021663 | 47.5018 | 0 | 0
4.92 | 0.41 | 0.09 | 1.7526 | 0.024034 | 0.43815 | 0.17232 | 1.1326 | 0.15214 | 0.02 | 1.4859 | 0.01 | 5.9848 | 1.0313 | 0.021663 | 47.6063 | 0 | 0
4.932 | 0.411 | 0.089 | 1.7422 | 0.02365 | 0.43554 | 0.1727 | 1.1353 | 0.15212 | 0.02 | 1.4859 | 0.01 | 5.9845 | 1.0335 | 0.021663 | 47.7098 | 0 | 0
4.944 | 0.412 | 0.088 | 1.7317 | 0.023269 | 0.43292 | 0.17308 | 1.1379 | 0.15211 | 0.02 | 1.4859 | 0.01 | 5.9841 | 1.0357 | 0.021663 | 47.8121 | 0 | 0
4.956 | 0.413 | 0.087 | 1.7212 | 0.022889 | 0.43029 | 0.17346 | 1.1405 | 0.15209 | 0.02 | 1.4859 | 0.01 | 5.9837 | 1.0379 | 0.021663 | 47.9133 | 0 | 0
4.968 | 0.414 | 0.086 | 1.7106 | 0.02251 | 0.42764 | 0.17384 | 1.1432 | 0.15207 | 0.02 | 1.4859 | 0.01 | 5.9831 | 1.0401 | 0.021663 | 48.0134 | 0 | 0
4.98 | 0.415 | 0.085 | 1.7 | 0.022134 | 0.42499 | 0.17422 | 1.1458 | 0.15205 | 0.02 | 1.4859 | 0.01 | 5.9825 | 1.0422 | 0.021663 | 48.1123 | 0 | 0
4.992 | 0.416 | 0.084 | 1.6893 | 0.021759 | 0.42232 | 0.17459 | 1.1485 | 0.15202 | 0.02 | 1.4859 | 0.01 | 5.9818 | 1.0444 | 0.021663 | 48.2101 | 0 | 0
5.004 | 0.417 | 0.083 | 1.6786 | 0.021386 | 0.41964 | 0.17496 | 1.1512 | 0.15199 | 0.02 | 1.4859 | 0.01 | 5.981 | 1.0465 | 0.021663 | 48.3067 | 0 | 0
5.016 | 0.418 | 0.082 | 1.6678 | 0.021015 | 0.41695 | 0.17533 | 1.1538 | 0.15196 | 0.02 | 1.4859 | 0.01 | 5.9801 | 1.0485 | 0.021663 | 48.4022 | 0 | 0
5.028 | 0.419 | 0.081 | 1.657 | 0.020646 | 0.41424 | 0.1757 | 1.1566 | 0.15192 | 0.02 | 1.4859 | 0.01 | 5.9792 | 1.0506 | 0.021663 | 48.4964 | 0 | 0
5.04 | 0.42 | 0.08 | 1.6461 | 0.020278 | 0.41152 | 0.17607 | 1.1593 | 0.15188 | 0.02 | 1.4859 | 0.01 | 5.9781 | 1.0526 | 0.021663 | 48.5894 | 0 | 0
5.052 | 0.421 | 0.079 | 1.6351 | 0.019912 | 0.40878 | 0.17644 | 1.162 | 0.15184 | 0.02 | 1.4859 | 0.01 | 5.977 | 1.0546 | 0.021663 | 48.6812 | 0 | 0
5.064 | 0.422 | 0.078 | 1.6241 | 0.019549 | 0.40603 | 0.1768 | 1.1648 | 0.15179 | 0.02 | 1.4859 | 0.01 | 5.9758 | 1.0565 | 0.021663 | 48.7717 | 0 | 0
5.076 | 0.423 | 0.077 | 1.6131 | 0.019187 | 0.40327 | 0.17716 | 1.1675 | 0.15174 | 0.02 | 1.4859 | 0.01 | 5.9745 | 1.0585 | 0.021663 | 48.8609 | 0 | 0
5.088 | 0.424 | 0.076 | 1.602 | 0.018827 | 0.40049 | 0.17752 | 1.1703 | 0.15169 | 0.02 | 1.4859 | 0.01 | 5.9731 | 1.0604 | 0.021663 | 48.9489 | 0 | 0
5.1 | 0.425 | 0.075 | 1.5908 | 0.018469 | 0.3977 | 0.17788 | 1.1731 | 0.15163 | 0.02 | 1.4859 | 0.01 | 5.9717 | 1.0622 | 0.021663 | 49.0356 | 0 | 0
5.112 | 0.426 | 0.074 | 1.5796 | 0.018113 | 0.39489 | 0.17824 | 1.1759 | 0.15157 | 0.02 | 1.4859 | 0.01 | 5.9701 | 1.0641 | 0.021663 | 49.1209 | 0 | 0
5.124 | 0.427 | 0.073 | 1.5683 | 0.017758 | 0.39207 | 0.17859 | 1.1787 | 0.15151 | 0.02 | 1.4859 | 0.01 | 5.9685 | 1.0659 | 0.021663 | 49.2049 | 0 | 0
5.136 | 0.428 | 0.072 | 1.5569 | 0.017406 | 0.38923 | 0.17894 | 1.1816 | 0.15145 | 0.02 | 1.4859 | 0.01 | 5.9667 | 1.0677 | 0.021663 | 49.2876 | 0 | 0
5.148 | 0.429 | 0.071 | 1.5455 | 0.017056 | 0.38637 | 0.17929 | 1.1844 | 0.15138 | 0.02 | 1.4859 | 0.01 | 5.9649 | 1.0695 | 0.021663 | 49.3688 | 0 | 0
5.16 | 0.43 | 0.07 | 1.534 | 0.016708 | 0.3835 | 0.17964 | 1.1873 | 0.1513 | 0.02 | 1.4859 | 0.01 | 5.963 | 1.0712 | 0.021663 | 49.4487 | 0 | 0
5.172 | 0.431 | 0.069 | 1.5224 | 0.016362 | 0.38061 | 0.17999 | 1.1902 | 0.15123 | 0.02 | 1.4859 | 0.01 | 5.9609 | 1.0729 | 0.021663 | 49.5271 | 0 | 0
5.184 | 0.432 | 0.068 | 1.5108 | 0.016019 | 0.3777 | 0.18033 | 1.1931 | 0.15115 | 0.02 | 1.4859 | 0.01 | 5.9588 | 1.0746 | 0.021663 | 49.6042 | 0 | 0
5.196 | 0.433 | 0.067 | 1.4991 | 0.015677 | 0.37477 | 0.18067 | 1.196 | 0.15106 | 0.02 | 1.4859 | 0.01 | 5.9566 | 1.0762 | 0.021663 | 49.6797 | 0 | 0
5.208 | 0.434 | 0.066 | 1.4873 | 0.015337 | 0.37183 | 0.18101 | 1.199 | 0.15097 | 0.02 | 1.4859 | 0.01 | 5.9543 | 1.0778 | 0.021663 | 49.7538 | 0 | 0
5.22 | 0.435 | 0.065 | 1.4755 | 0.015 | 0.36886 | 0.18135 | 1.2019 | 0.15088 | 0.02 | 1.4859 | 0.01 | 5.9519 | 1.0794 | 0.021663 | 49.8263 | 0 | 0
5.232 | 0.436 | 0.064 | 1.4635 | 0.014665 | 0.36588 | 0.18168 | 1.2049 | 0.15079 | 0.02 | 1.4859 | 0.01 | 5.9494 | 1.0809 | 0.021663 | 49.8974 | 0 | 0
5.244 | 0.437 | 0.063 | 1.4515 | 0.014332 | 0.36288 | 0.18202 | 1.2079 | 0.15069 | 0.02 | 1.4859 | 0.01 | 5.9468 | 1.0824 | 0.021663 | 49.9669 | 0 | 0
5.256 | 0.438 | 0.062 | 1.4394 | 0.014001 | 0.35985 | 0.18235 | 1.2109 | 0.15058 | 0.02 | 1.4859 | 0.01 | 5.9441 | 1.0839 | 0.021663 | 50.0348 | 0 | 0
5.268 | 0.439 | 0.061 | 1.4272 | 0.013672 | 0.35681 | 0.18268 | 1.214 | 0.15048 | 0.02 | 1.4859 | 0.01 | 5.9412 | 1.0853 | 0.021663 | 50.1012 | 0 | 0
5.28 | 0.44 | 0.06 | 1.415 | 0.013346 | 0.35374 | 0.183 | 1.2171 | 0.15037 | 0.02 | 1.4859 | 0.01 | 5.9383 | 1.0867 | 0.021663 | 50.1659 | 0 | 0
5.292 | 0.441 | 0.059 | 1.4026 | 0.013023 | 0.35065 | 0.18333 | 1.2201 | 0.15025 | 0.02 | 1.4859 | 0.01 | 5.9353 | 1.0881 | 0.021663 | 50.2289 | 0 | 0
5.304 | 0.442 | 0.058 | 1.3902 | 0.012701 | 0.34754 | 0.18365 | 1.2233 | 0.15013 | 0.02 | 1.4859 | 0.01 | 5.9321 | 1.0894 | 0.021663 | 50.2903 | 0 | 0
5.316 | 0.443 | 0.057 | 1.3776 | 0.012382 | 0.34441 | 0.18397 | 1.2264 | 0.15001 | 0.02 | 1.4859 | 0.01 | 5.9289 | 1.0907 | 0.021663 | 50.35 | 0 | 0
5.328 | 0.444 | 0.056 | 1.365 | 0.012066 | 0.34125 | 0.18428 | 1.2295 | 0.14988 | 0.02 | 1.4859 | 0.01 | 5.9255 | 1.092 | 0.021663 | 50.408 | 0 | 0
5.34 | 0.445 | 0.055 | 1.3523 | 0.011751 | 0.33807 | 0.1846 | 1.2327 | 0.14975 | 0.02 | 1.4859 | 0.01 | 5.922 | 1.0932 | 0.021663 | 50.4642 | 0 | 0
5.352 | 0.446 | 0.054 | 1.3394 | 0.01144 | 0.33486 | 0.18491 | 1.2359 | 0.14961 | 0.02 | 1.4859 | 0.01 | 5.9184 | 1.0944 | 0.021663 | 50.5186 | 0 | 0
5.364 | 0.447 | 0.053 | 1.3265 | 0.011131 | 0.33162 | 0.18522 | 1.2392 | 0.14947 | 0.02 | 1.4859 | 0.01 | 5.9147 | 1.0955 | 0.021663 | 50.5712 | 0 | 0
5.376 | 0.448 | 0.052 | 1.3134 | 0.010824 | 0.32836 | 0.18553 | 1.2424 | 0.14932 | 0.02 | 1.4859 | 0.01 | 5.9108 | 1.0966 | 0.021663 | 50.622 | 0 | 0
5.388 | 0.449 | 0.051 | 1.3003 | 0.01052 | 0.32507 | 0.18583 | 1.2457 | 0.14917 | 0.02 | 1.4859 | 0.01 | 5.9069 | 1.0977 | 0.021663 | 50.6708 | 0 | 0
5.4 | 0.45 | 0.05 | 1.287 | 0.010219 | 0.32175 | 0.18613 | 1.249 | 0.14902 | 0.02 | 1.4859 | 0.01 | 5.9028 | 1.0987 | 0.021663 | 50.7178 | 0 | 0
5.412 | 0.451 | 0.049 | 1.2736 | 0.0099202 | 0.3184 | 0.18643 | 1.2524 | 0.14886 | 0.02 | 1.4859 | 0.01 | 5.8985 | 1.0997 | 0.021663 | 50.7628 | 0 | 0
5.424 | 0.452 | 0.048 | 1.2601 | 0.0096242 | 0.31502 | 0.18673 | 1.2558 | 0.14869 | 0.02 | 1.4859 | 0.01 | 5.8942 | 1.1006 | 0.021663 | 50.8058 | 0 | 0
5.436 | 0.453 | 0.047 | 1.2465 | 0.009331 | 0.31161 | 0.18702 | 1.2592 | 0.14852 | 0.02 | 1.4859 | 0.01 | 5.8897 | 1.1015 | 0.021663 | 50.8468 | 0 | 0
5.448 | 0.454 | 0.046 | 1.2327 | 0.0090406 | 0.30817 | 0.18731 | 1.2626 | 0.14835 | 0.02 | 1.4859 | 0.01 | 5.8851 | 1.1023 | 0.021663 | 50.8858 | 0 | 0
5.46 | 0.455 | 0.045 | 1.2188 | 0.008753 | 0.30469 | 0.1876 | 1.2661 | 0.14817 | 0.02 | 1.4859 | 0.01 | 5.8803 | 1.1031 | 0.021663 | 50.9226 | 0 | 0
5.472 | 0.456 | 0.044 | 1.2047 | 0.0084682 | 0.30118 | 0.18788 | 1.2696 | 0.14798 | 0.02 | 1.4859 | 0.01 | 5.8754 | 1.1039 | 0.021663 | 50.9573 | 0 | 0
5.484 | 0.457 | 0.043 | 1.1905 | 0.0081864 | 0.29763 | 0.18816 | 1.2732 | 0.14779 | 0.02 | 1.4859 | 0.01 | 5.8703 | 1.1046 | 0.021663 | 50.9898 | 0 | 0
5.496 | 0.458 | 0.042 | 1.1762 | 0.0079075 | 0.29405 | 0.18844 | 1.2767 | 0.1476 | 0.02 | 1.4859 | 0.01 | 5.8651 | 1.1052 | 0.021663 | 51.02 | 0 | 0
5.508 | 0.459 | 0.041 | 1.1617 | 0.0076316 | 0.29042 | 0.18872 | 1.2804 | 0.14739 | 0.02 | 1.4859 | 0.01 | 5.8597 | 1.1058 | 0.021663 | 51.0479 | 0 | 0
5.52 | 0.46 | 0.04 | 1.147 | 0.0073588 | 0.28676 | 0.18899 | 1.284 | 0.14718 | 0.02 | 1.4859 | 0.01 | 5.8542 | 1.1064 | 0.021663 | 51.0736 | 0 | 0
5.532 | 0.461 | 0.039 | 1.1322 | 0.007089 | 0.28305 | 0.18926 | 1.2877 | 0.14697 | 0.02 | 1.4859 | 0.01 | 5.8485 | 1.1069 | 0.021663 | 51.0968 | 0 | 0
5.544 | 0.462 | 0.038 | 1.1172 | 0.0068225 | 0.2793 | 0.18953 | 1.2915 | 0.14675 | 0.02 | 1.4859 | 0.01 | 5.8427 | 1.1073 | 0.021663 | 51.1175 | 0 | 0
5.556 | 0.463 | 0.037 | 1.102 | 0.0065591 | 0.2755 | 0.18979 | 1.2953 | 0.14652 | 0.02 | 1.4859 | 0.01 | 5.8367 | 1.1077 | 0.021663 | 51.1358 | 0 | 0
5.568 | 0.464 | 0.036 | 1.0866 | 0.0062989 | 0.27166 | 0.19005 | 1.2991 | 0.14629 | 0.02 | 1.4859 | 0.01 | 5.8305 | 1.1081 | 0.021663 | 51.1515 | 0 | 0
5.58 | 0.465 | 0.035 | 1.0711 | 0.0060421 | 0.26776 | 0.19031 | 1.303 | 0.14605 | 0.02 | 1.4859 | 0.01 | 5.8241 | 1.1084 | 0.021663 | 51.1645 | 0 | 0
5.592 | 0.466 | 0.034 | 1.0553 | 0.0057887 | 0.26382 | 0.19056 | 1.307 | 0.1458 | 0.02 | 1.4859 | 0.01 | 5.8175 | 1.1086 | 0.021663 | 51.1749 | 0 | 0
5.604 | 0.467 | 0.033 | 1.0393 | 0.0055386 | 0.25982 | 0.19081 | 1.311 | 0.14555 | 0.02 | 1.4859 | 0.01 | 5.8107 | 1.1087 | 0.021663 | 51.1824 | 0 | 0
5.616 | 0.468 | 0.032 | 1.023 | 0.0052921 | 0.25576 | 0.19106 | 1.315 | 0.14529 | 0.02 | 1.4859 | 0.01 | 5.8038 | 1.1089 | 0.021663 | 51.1871 | 0 | 0
5.628 | 0.469 | 0.031 | 1.0066 | 0.0050492 | 0.25165 | 0.1913 | 1.3191 | 0.14502 | 0.02 | 1.4859 | 0.01 | 5.7966 | 1.1089 | 0.021663 | 51.1889 | 0 | 0
5.64 | 0.47 | 0.03 | 0.98987 | 0.0048098 | 0.24747 | 0.19154 | 1.3233 | 0.14474 | 0.02 | 1.4859 | 0.01 | 5.7892 | 1.1089 | 0.021663 | 51.1876 | 0 | 0
5.652 | 0.471 | 0.029 | 0.97289 | 0.0045742 | 0.24322 | 0.19178 | 1.3276 | 0.14446 | 0.02 | 1.4859 | 0.01 | 5.7816 | 1.1088 | 0.021663 | 51.1831 | 0 | 0
5.664 | 0.472 | 0.028 | 0.95564 | 0.0043424 | 0.23891 | 0.19201 | 1.3319 | 0.14416 | 0.02 | 1.4859 | 0.01 | 5.7737 | 1.1086 | 0.021663 | 51.1755 | 0 | 0
5.676 | 0.473 | 0.027 | 0.93809 | 0.0041144 | 0.23452 | 0.19223 | 1.3363 | 0.14386 | 0.02 | 1.4859 | 0.01 | 5.7657 | 1.1084 | 0.021663 | 51.1645 | 0 | 0
5.688 | 0.474 | 0.026 | 0.92024 | 0.0038904 | 0.23006 | 0.19246 | 1.3407 | 0.14355 | 0.02 | 1.4859 | 0.01 | 5.7573 | 1.108 | 0.021663 | 51.15 | 0 | 0
5.7 | 0.475 | 0.025 | 0.90205 | 0.0036704 | 0.22551 | 0.19268 | 1.3453 | 0.14323 | 0.02 | 1.4859 | 0.01 | 5.7487 | 1.1077 | 0.021663 | 51.132 | 0 | 0
5.712 | 0.476 | 0.024 | 0.88352 | 0.0034545 | 0.22088 | 0.19289 | 1.3499 | 0.14289 | 0.02 | 1.4859 | 0.01 | 5.7398 | 1.1072 | 0.021663 | 51.1102 | 0 | 0
5.724 | 0.477 | 0.023 | 0.86462 | 0.0032429 | 0.21616 | 0.19311 | 1.3546 | 0.14255 | 0.02 | 1.4859 | 0.01 | 5.7307 | 1.1066 | 0.021663 | 51.0845 | 0 | 0
5.736 | 0.478 | 0.022 | 0.84533 | 0.0030356 | 0.21133 | 0.19331 | 1.3595 | 0.1422 | 0.02 | 1.4859 | 0.01 | 5.7212 | 1.106 | 0.021663 | 51.0547 | 0 | 0
5.748 | 0.479 | 0.021 | 0.82561 | 0.0028327 | 0.2064 | 0.19352 | 1.3644 | 0.14183 | 0.02 | 1.4859 | 0.01 | 5.7114 | 1.1052 | 0.021663 | 51.0207 | 0 | 0
5.76 | 0.48 | 0.02 | 0.80543 | 0.0026344 | 0.20136 | 0.19371 | 1.3694 | 0.14146 | 0.02 | 1.4859 | 0.01 | 5.7012 | 1.1044 | 0.021663 | 50.9823 | 0 | 0
5.772 | 0.481 | 0.019 | 0.78477 | 0.0024408 | 0.19619 | 0.19391 | 1.3746 | 0.14107 | 0.02 | 1.4859 | 0.01 | 5.6907 | 1.1035 | 0.021663 | 50.9392 | 0 | 0
5.784 | 0.482 | 0.018 | 0.76358 | 0.0022521 | 0.19089 | 0.1941 | 1.3799 | 0.14066 | 0.02 | 1.4859 | 0.01 | 5.6798 | 1.1024 | 0.021663 | 50.8911 | 0 | 0
5.796 | 0.483 | 0.017 | 0.74181 | 0.0020683 | 0.18545 | 0.19428 | 1.3853 | 0.14024 | 0.02 | 1.4859 | 0.01 | 5.6685 | 1.1013 | 0.021663 | 50.8378 | 0 | 0
5.808 | 0.484 | 0.016 | 0.71941 | 0.0018897 | 0.17985 | 0.19446 | 1.3909 | 0.1398 | 0.02 | 1.4859 | 0.01 | 5.6567 | 1.1 | 0.021663 | 50.779 | 0 | 0
5.82 | 0.485 | 0.015 | 0.69633 | 0.0017164 | 0.17408 | 0.19463 | 1.3967 | 0.13935 | 0.02 | 1.4859 | 0.01 | 5.6445 | 1.0986 | 0.021663 | 50.7142 | 0 | 0
5.832 | 0.486 | 0.014 | 0.67249 | 0.0015486 | 0.16812 | 0.1948 | 1.4027 | 0.13888 | 0.02 | 1.4859 | 0.01 | 5.6317 | 1.0971 | 0.021663 | 50.6431 | 0 | 0
5.844 | 0.487 | 0.013 | 0.64781 | 0.0013865 | 0.16195 | 0.19496 | 1.4088 | 0.13839 | 0.02 | 1.4859 | 0.01 | 5.6184 | 1.0954 | 0.021663 | 50.565 | 0 | 0
5.856 | 0.488 | 0.012 | 0.62218 | 0.0012304 | 0.15555 | 0.19512 | 1.4152 | 0.13787 | 0.02 | 1.4859 | 0.01 | 5.6044 | 1.0935 | 0.021663 | 50.4796 | 0 | 0
5.868 | 0.489 | 0.011 | 0.59549 | 0.0010805 | 0.14887 | 0.19527 | 1.4219 | 0.13733 | 0.02 | 1.4859 | 0.01 | 5.5897 | 1.0915 | 0.021663 | 50.3859 | 0 | 0
5.88 | 0.49 | 0.01 | 0.56759 | 0.00093713 | 0.1419 | 0.19541 | 1.4289 | 0.13676 | 0.02 | 1.4859 | 0.01 | 5.5742 | 1.0893 | 0.021663 | 50.2832 | 0 | 0
5.892 | 0.491 | 0.009 | 0.53828 | 0.00080062 | 0.13457 | 0.19555 | 1.4362 | 0.13615 | 0.02 | 1.4859 | 0.01 | 5.5578 | 1.0868 | 0.021663 | 50.1703 | 0 | 0
5.904 | 0.492 | 0.008 | 0.50732 | 0.00067137 | 0.12683 | 0.19568 | 1.444 | 0.13551 | 0.02 | 1.4859 | 0.01 | 5.5404 | 1.0841 | 0.021663 | 50.0459 | 0 | 0
5.916 | 0.493 | 0.007 | 0.4744 | 0.00054984 | 0.1186 | 0.1958 | 1.4522 | 0.13483 | 0.02 | 1.4859 | 0.01 | 5.5217 | 1.0811 | 0.021663 | 49.9081 | 0 | 0
5.928 | 0.494 | 0.006 | 0.43906 | 0.0004366 | 0.10976 | 0.19591 | 1.461 | 0.13409 | 0.02 | 1.4859 | 0.01 | 5.5015 | 1.0778 | 0.021663 | 49.7546 | 0 | 0
5.94 | 0.495 | 0.005 | 0.40067 | 0.00033233 | 0.10017 | 0.19602 | 1.4706 | 0.13329 | 0.02 | 1.4859 | 0.01 | 5.4795 | 1.0741 | 0.021663 | 49.5817 | 0 | 0
5.952 | 0.496 | 0.004 | 0.35825 | 0.00023794 | 0.089562 | 0.19611 | 1.4812 | 0.1324 | 0.02 | 1.4859 | 0.01 | 5.455 | 1.0698 | 0.021663 | 49.3843 | 0 | 0
5.964 | 0.497 | 0.003 | 0.31015 | 0.00015464 | 0.077537 | 0.19619 | 1.4933 | 0.13139 | 0.02 | 1.4859 | 0.01 | 5.4272 | 1.0648 | 0.021663 | 49.1534 | 0 | 0
5.976 | 0.498 | 0.002 | 0.25315 | 8.4226e-05 | 0.063288 | 0.19627 | 1.5075 | 0.13019 | 0.02 | 1.4859 | 0.01 | 5.3943 | 1.0587 | 0.021663 | 48.8723 | 0 | 0
5.988 | 0.499 | 0.001 | 0.17895 | 2.9796e-05 | 0.044736 | 0.19632 | 1.5261 | 0.12864 | 0.02 | 1.4859 | 0.01 | 5.3514 | 1.0506 | 0.021663 | 48.4976 | 0 | 0
6 | 0.5 | -3.3307e-16 | #NUM! | #NUM! | #NUM! | #NUM! | #NUM! | #NUM! | 0.02 | 1.4859 | 0.01 | #NUM! | #NUM! | 0.021663 | #NUM! | #NUM! | #NUM!

## Flow in round drain tile
Round Drain Tile (RDT) Flow Depth Calculator | [15 empty] | Water Depth At Upper End Of Each Segment
Estimate Using Newton Raphson Numerical Method for Standard Step Solution | [15 empty] | Used to create graph on Data Entry page
Rows 5-24 are used to calculate the flow depth and friction slope at the downstream end of the RDT | [15 empty] | Location x | Water Depth | Water Depth
Parameter | Symbol | Units | Value | Source or formula | [11 empty] | (ft) | (ft) | (in)
Water depth, head of outlet pipe | d | ft | 0.051 | from outlet pipe sheet | [11 empty] | 0 | 0.067667 | 0.812
Water depth at dwnstrm end of RDT | y1 | ft | 0.067667 | d + difference in invert elevations at joint (from data entry) | [11 empty] | 0.7 | 0.12395 | 1.4874
Circular segment height | h1 | ft | 0.067667 | if y1<D/2, then h1=y1, else h1=2r-y1 | [11 empty] | 1.4 | 0.13531 | 1.6237
Central angle | theta1 | radians | 2.1886 | 2*acos((r-h1)/r) | [11 empty] | 2.1 | 0.14482 | 1.7379
Circular segment area | K1 | ft^2 | 0.01073 | r^2 * (theta1 - sin (theta1))/2 | [11 empty] | 2.8 | 0.15297 | 1.8357
Arc length | s1 | ft | 0.27358 | r * theta1 | [11 empty] | 3.5 | 0.16011 | 1.9213
Flow area | A1 | ft^2 | 0.01073 | if y1<D/2, then A1=K1, else A1=pi*r^2 - K1 | [11 empty] | 4.2 | 0.16643 | 1.9972
Velocity at dwnstrm end of RDT | V1 | ft/s | 2.0189 | flow rate divided by flow area (Q/A1) | [11 empty] | 4.9 | 0.17208 | 2.065
Velocity head at dwnstrm end of RDT | hv1 | ft | 0.063289 | (V1^2)/2g | [11 empty] | 5.6 | 0.17717 | 2.1261
Total head at dwnstrm end of RDT | H1 | ft | 0.13096 | y1+hv1 | [11 empty] | 6.3 | 0.18178 | 2.1813
Wetted perimeter at dwnstrm end of RDT | Pw1 | ft | 0.27358 | if y1<D/2, then Pw1=s1, else Pw1=2*pi*r - s1 | [11 empty] | 7 | 0.18596 | 2.2315
Hydraulic radius at dwnstrm end of RDT | R1 | ft | 0.039222 | A1/Pw1 | [11 empty] | 7.7 | 0.18978 | 2.2773
Friction slope at dwnstrm end of RDT | Sf1 | ft/ft | 0.013838 | (n^2)*(V1^2)/(k^2*R1^1.333) | [11 empty] | 8.4 | 0.19327 | 2.3192
Overall length of RDT | X2-X1 | ft | 70 | from data entry sheet | [11 empty] | 9.1 | 0.19647 | 2.3576
Seepage flow rate | Q | ft^3/sec | 0.021663 | from outlet pipe sheet | [11 empty] | 9.8 | 0.19942 | 2.393
Manning's conversion factor | k | (ft^1/3) / sec | 1.4859 | reference | [11 empty] | 10.5 | 0.20214 | 2.4256
Manning's number in RDT | n | dimensionless | 0.01 | from data entry sheet, value for PVC | [11 empty] | 11.2 | 0.20465 | 2.4558
gravitational constant | g | ft/sec^2 | 32.2 | reference | [11 empty] | 11.9 | 0.20698 | 2.4838
Diameter of RDT | D | ft | 0.25 | from data entry sheet, /12 | [11 empty] | 12.6 | 0.20914 | 2.5097
Radius of RDT | r | ft | 0.125 | D / 2 | [11 empty] | 13.3 | 0.21115 | 2.5338
[16 empty] | 14 | 0.21303 | 2.5563
Iterative solution to water depth at upstream end of RDT | [15 empty] | 14.7 | 0.21477 | 2.5773
RDT run is divided into 100 segments of equal length | [15 empty] | 15.4 | 0.21641 | 2.5969
Pink highlighting below is initial guess at max flow depth, set at flow depth of 0.2 ft. Calculation is then repeated until solution converges. | [15 empty] | 16.1 | 0.21794 | 2.6153
[16 empty] | 16.8 | 0.21938 | 2.6325
Segment number | 1 | Length | 0.7 | feet | [11 empty] | 17.5 | 0.22072 | 2.6487
Est. d at upper end of segment | Circ. Seg. Ht. | Central angle | circ. Seg. Area | Flow area | velocity | velocity head | total head | Arc length | Wet. Perim. | Hydraulic Radius | Friction slope | Friction slope | Friction head | Total head | Total head | 18.2 | 0.22199 | 2.6639
y2 | h | theta | K | A | V2 | hv2 | H2 | s | Pw | R2 | Sf2 | Sf1 | hf2 | H1 | H2* | 18.9 | 0.22319 | 2.6782
(ft) | (ft) | (rad) | (ft^2) | (ft^2) | (ft/s) | (ft) | (ft) | (ft) | (ft) | (ft) | (ft/ft) | (ft/ft) | (ft) | (ft) | (ft) | 19.6 | 0.22431 | 2.6917
0.2 | 0.05 | 1.8546 | 0.006989 | 0.042099 | 0.51457 | 0.0041116 | 0.20411 | 0.23182 | 0.55358 | 0.076048 | 0.0003719 | 0.013838 | 0.0049734 | 0.13096 | 0.13593 | 20.3 | 0.22538 | 2.7045
0.16591 | 0.084091 | 2.4748 | 0.014502 | 0.034585 | 0.62635 | 0.0060919 | 0.172 | 0.30935 | 0.47605 | 0.07265 | 0.00058564 | 0.013838 | 0.0050482 | 0.13096 | 0.136 | 21 | 0.22638 | 2.7166
0.14791 | 0.10209 | 2.7729 | 0.018848 | 0.030239 | 0.71638 | 0.0079689 | 0.15588 | 0.34662 | 0.43878 | 0.068916 | 0.00082191 | 0.013838 | 0.0051309 | 0.13096 | 0.13609 | 21.7 | 0.22733 | 2.728
0.13801 | 0.11199 | 2.933 | 0.021296 | 0.027792 | 0.77947 | 0.0094344 | 0.14745 | 0.36662 | 0.41878 | 0.066364 | 0.0010233 | 0.013838 | 0.0052014 | 0.13096 | 0.13616 | 22.4 | 0.22823 | 2.7388
0.13237 | 0.11763 | 3.0236 | 0.022703 | 0.026385 | 0.82103 | 0.010467 | 0.14284 | 0.37795 | 0.40745 | 0.064757 | 0.001173 | 0.013838 | 0.0052538 | 0.13096 | 0.13621 | 23.1 | 0.22909 | 2.749
0.12906 | 0.12094 | 3.0767 | 0.02353 | 0.025558 | 0.8476 | 0.011156 | 0.14021 | 0.38459 | 0.40081 | 0.063764 | 0.0012762 | 0.013838 | 0.0052899 | 0.13096 | 0.13625 | 23.8 | 0.2299 | 2.7588
0.12707 | 0.12293 | 3.1084 | 0.024025 | 0.025062 | 0.86436 | 0.011601 | 0.13867 | 0.38855 | 0.39685 | 0.063153 | 0.0013443 | 0.013838 | 0.0053137 | 0.13096 | 0.13627 | 24.5 | 0.23067 | 2.768
0.12587 | 0.12413 | 3.1277 | 0.024326 | 0.024761 | 0.87486 | 0.011885 | 0.13776 | 0.39096 | 0.39444 | 0.062776 | 0.0013881 | 0.013838 | 0.0053291 | 0.13096 | 0.13629 | 25.2 | 0.2314 | 2.7768
0.12514 | 0.12486 | 3.1394 | 0.02451 | 0.024578 | 0.8814 | 0.012063 | 0.1372 | 0.39243 | 0.39297 | 0.062543 | 0.001416 | 0.013838 | 0.0053388 | 0.13096 | 0.13629 | 25.9 | 0.2321 | 2.7852
0.12468 | 0.12468 | 3.1365 | 0.024465 | 0.024465 | 0.88547 | 0.012175 | 0.13686 | 0.39207 | 0.39207 | 0.062399 | 0.0014335 | 0.013838 | 0.0053449 | 0.13096 | 0.1363 | 26.6 | 0.23277 | 2.7932
0.1244 | 0.1244 | 3.1321 | 0.024395 | 0.024395 | 0.888 | 0.012244 | 0.13665 | 0.39151 | 0.39151 | 0.06231 | 0.0014444 | 0.013838 | 0.0053488 | 0.13096 | 0.1363 | 27.3 | 0.2334 | 2.8008
0.12423 | 0.12423 | 3.1293 | 0.024352 | 0.024352 | 0.88957 | 0.012288 | 0.13652 | 0.39116 | 0.39116 | 0.062255 | 0.0014513 | 0.013838 | 0.0053512 | 0.13096 | 0.13631 | 28 | 0.23401 | 2.8081
0.12413 | 0.12413 | 3.1276 | 0.024325 | 0.024325 | 0.89055 | 0.012315 | 0.13644 | 0.39095 | 0.39095 | 0.062221 | 0.0014555 | 0.013838 | 0.0053527 | 0.13096 | 0.13631 | 28.7 | 0.23459 | 2.815
0.12406 | 0.12406 | 3.1266 | 0.024309 | 0.024309 | 0.89115 | 0.012332 | 0.13639 | 0.39082 | 0.39082 | 0.062199 | 0.0014582 | 0.013838 | 0.0053536 | 0.13096 | 0.13631 | 29.4 | 0.23514 | 2.8217
0.12402 | 0.12402 | 3.1259 | 0.024298 | 0.024298 | 0.89153 | 0.012342 | 0.13636 | 0.39074 | 0.39074 | 0.062186 | 0.0014598 | 0.013838 | 0.0053542 | 0.13096 | 0.13631 | 30.1 | 0.23567 | 2.8281
0.12399 | 0.12399 | 3.1255 | 0.024292 | 0.024292 | 0.89176 | 0.012348 | 0.13634 | 0.39069 | 0.39069 | 0.062178 | 0.0014608 | 0.013838 | 0.0053545 | 0.13096 | 0.13631 | 30.8 | 0.23618 | 2.8342
0.12398 | 0.12398 | 3.1252 | 0.024288 | 0.024288 | 0.8919 | 0.012352 | 0.13633 | 0.39066 | 0.39066 | 0.062173 | 0.0014615 | 0.013838 | 0.0053547 | 0.13096 | 0.13631 | 31.5 | 0.23667 | 2.84
0.12397 | 0.12397 | 3.1251 | 0.024286 | 0.024286 | 0.89199 | 0.012355 | 0.13632 | 0.39064 | 0.39064 | 0.06217 | 0.0014618 | 0.013838 | 0.0053549 | 0.13096 | 0.13631 | 32.2 | 0.23714 | 2.8456
0.12396 | 0.12396 | 3.125 | 0.024284 | 0.024284 | 0.89205 | 0.012356 | 0.13632 | 0.39062 | 0.39062 | 0.062168 | 0.0014621 | 0.013838 | 0.005355 | 0.13096 | 0.13631 | 32.9 | 0.23759 | 2.851
0.12396 | 0.12396 | 3.1249 | 0.024283 | 0.024283 | 0.89208 | 0.012357 | 0.13632 | 0.39062 | 0.39062 | 0.062167 | 0.0014622 | 0.013838 | 0.005355 | 0.13096 | 0.13631 | 33.6 | 0.23802 | 2.8562
0.12396 | 0.12396 | 3.1249 | 0.024283 | 0.024283 | 0.8921 | 0.012358 | 0.13631 | 0.39061 | 0.39061 | 0.062166 | 0.0014623 | 0.013838 | 0.005355 | 0.13096 | 0.13631 | 34.3 | 0.23843 | 2.8612
0.12395 | 0.12395 | 3.1249 | 0.024282 | 0.024282 | 0.89212 | 0.012358 | 0.13631 | 0.39061 | 0.39061 | 0.062165 | 0.0014624 | 0.013838 | 0.0053551 | 0.13096 | 0.13631 | 35 | 0.23883 | 2.866
0.12395 | 0.12395 | 3.1249 | 0.024282 | 0.024282 | 0.89213 | 0.012359 | 0.13631 | 0.39061 | 0.39061 | 0.062165 | 0.0014624 | 0.013838 | 0.0053551 | 0.13096 | 0.13631 | 35.7 | 0.23922 | 2.8706
[16 empty] | 36.4 | 0.23959 | 2.8751
Segment number |  |  |  |  | 2 | Length | 0.7 |  |  | feet | [5 empty] | 37.1 | 0.23995 | 2.8793
Est. water depth at upper end of segment | Circ. Seg. Ht. | Central angle | circ. Seg. Area | Flow area | velocity | velocity head | total head | Arc length | Wet. Perim. | Hydraulic Radius | Friction slope | Friction slope | Friction head | Total head | Total head | 37.8 | 0.24029 | 2.8835
y2 | h | theta | K | A | V2 | hv2 | H2 | s | Pw | R2 | Sf2 | Sf1 | hf2 | H1 | H2* | 38.5 | 0.24062 | 2.8875
(ft) | (ft) | (rad) | (ft^2) | (ft^2) | (ft/s) | (ft) | (ft) | (ft) | (ft) | (ft) | (ft/ft) | (ft/ft) | (ft) | (ft) | (ft) | 39.2 | 0.24095 | 2.8914
0.2 | 0.05 | 1.8546 | 0.006989 | 0.042099 | 0.51457 | 0.0041116 | 0.20411 | 0.23182 | 0.55358 | 0.076048 | 0.0003719 | 0.024352 | 0.0086533 | 0.13631 | 0.14497 | 39.9 | 0.24126 | 2.8951
0.17043 | 0.079573 | 2.3977 | 0.013442 | 0.035645 | 0.60773 | 0.005735 | 0.17616 | 0.29972 | 0.48568 | 0.073392 | 0.00054391 | 0.024352 | 0.0087135 | 0.13631 | 0.14503 | 40.6 | 0.24156 | 2.8987
0.15486 | 0.095141 | 2.6592 | 0.017151 | 0.031937 | 0.6783 | 0.0071442 | 0.162 | 0.3324 | 0.453 | 0.070501 | 0.00071486 | 0.024352 | 0.0087734 | 0.13631 | 0.14509 | 41.3 | 0.24185 | 2.9022
0.1464 | 0.1036 | 2.7975 | 0.01922 | 0.029868 | 0.72529 | 0.0081684 | 0.15457 | 0.34969 | 0.43571 | 0.068549 | 0.00084851 | 0.024352 | 0.0088201 | 0.13631 | 0.14513 | 42 | 0.24213 | 2.9056
0.14168 | 0.10832 | 2.8739 | 0.020386 | 0.028702 | 0.75475 | 0.0088454 | 0.15053 | 0.35924 | 0.42616 | 0.067349 | 0.00094071 | 0.024352 | 0.0088524 | 0.13631 | 0.14516 | 42.7 | 0.24241 | 2.9089
0.139 | 0.111 | 2.9171 | 0.021051 | 0.028037 | 0.77266 | 0.0092702 | 0.14827 | 0.36464 | 0.42076 | 0.066633 | 0.001 | 0.024352 | 0.0088732 | 0.13631 | 0.14519 | 43.4 | 0.24267 | 2.9121
0.13746 | 0.11254 | 2.9419 | 0.021434 | 0.027653 | 0.78337 | 0.0095291 | 0.14699 | 0.36774 | 0.41766 | 0.06621 | 0.0010367 | 0.024352 | 0.008886 | 0.13631 | 0.1452 | 44.1 | 0.24293 | 2.9152
0.13656 | 0.11344 | 2.9563 | 0.021657 | 0.027431 | 0.78973 | 0.0096843 | 0.14625 | 0.36954 | 0.41586 | 0.065961 | 0.0010589 | 0.024352 | 0.0088938 | 0.13631 | 0.14521 | 44.8 | 0.24318 | 2.9182
0.13604 | 0.11396 | 2.9647 | 0.021787 | 0.027301 | 0.79348 | 0.0097766 | 0.14582 | 0.37058 | 0.41482 | 0.065815 | 0.0010722 | 0.024352 | 0.0088984 | 0.13631 | 0.14521 | 45.5 | 0.24342 | 2.9211
0.13574 | 0.11426 | 2.9696 | 0.021862 | 0.027225 | 0.79569 | 0.0098311 | 0.14557 | 0.3712 | 0.4142 | 0.065729 | 0.00108 | 0.024352 | 0.0089012 | 0.13631 | 0.14521 | 46.2 | 0.24366 | 2.9239
0.13556 | 0.11444 | 2.9724 | 0.021907 | 0.027181 | 0.79699 | 0.0098632 | 0.14542 | 0.37155 | 0.41385 | 0.065678 | 0.0010847 | 0.024352 | 0.0089028 | 0.13631 | 0.14522 | 46.9 | 0.24389 | 2.9267
0.13546 | 0.11454 | 2.9741 | 0.021933 | 0.027155 | 0.79775 | 0.009882 | 0.14534 | 0.37176 | 0.41364 | 0.065649 | 0.0010874 | 0.024352 | 0.0089037 | 0.13631 | 0.14522 | 47.6 | 0.24411 | 2.9293
0.1354 | 0.1146 | 2.9751 | 0.021948 | 0.02714 | 0.7982 | 0.0098931 | 0.14529 | 0.37188 | 0.41352 | 0.065631 | 0.001089 | 0.024352 | 0.0089043 | 0.13631 | 0.14522 | 48.3 | 0.24433 | 2.932
0.13536 | 0.11464 | 2.9757 | 0.021957 | 0.027131 | 0.79846 | 0.0098996 | 0.14526 | 0.37196 | 0.41344 | 0.065621 | 0.0010899 | 0.024352 | 0.0089046 | 0.13631 | 0.14522 | 49 | 0.24454 | 2.9345
0.13534 | 0.11466 | 2.976 | 0.021962 | 0.027125 | 0.79861 | 0.0099035 | 0.14524 | 0.372 | 0.4134 | 0.065615 | 0.0010905 | 0.024352 | 0.0089048 | 0.13631 | 0.14522 | 49.7 | 0.24475 | 2.937
0.13533 | 0.11467 | 2.9762 | 0.021965 | 0.027122 | 0.7987 | 0.0099057 | 0.14523 | 0.37202 | 0.41338 | 0.065612 | 0.0010908 | 0.024352 | 0.0089049 | 0.13631 | 0.14522 | 50.4 | 0.24495 | 2.9394
0.13532 | 0.11468 | 2.9763 | 0.021967 | 0.027121 | 0.79876 | 0.009907 | 0.14523 | 0.37204 | 0.41336 | 0.06561 | 0.001091 | 0.024352 | 0.008905 | 0.13631 | 0.14522 | 51.1 | 0.24515 | 2.9417
0.13531 | 0.11469 | 2.9764 | 0.021968 | 0.02712 | 0.79879 | 0.0099078 | 0.14522 | 0.37205 | 0.41335 | 0.065609 | 0.0010911 | 0.024352 | 0.008905 | 0.13631 | 0.14522 | 51.8 | 0.24534 | 2.944
0.13531 | 0.11469 | 2.9764 | 0.021969 | 0.027119 | 0.79881 | 0.0099082 | 0.14522 | 0.37205 | 0.41335 | 0.065608 | 0.0010912 | 0.024352 | 0.0089051 | 0.13631 | 0.14522 | 52.5 | 0.24552 | 2.9463
0.13531 | 0.11469 | 2.9764 | 0.021969 | 0.027119 | 0.79882 | 0.0099085 | 0.14522 | 0.37205 | 0.41335 | 0.065607 | 0.0010912 | 0.024352 | 0.0089051 | 0.13631 | 0.14522 | 53.2 | 0.24571 | 2.9485
0.13531 | 0.11469 | 2.9764 | 0.021969 | 0.027118 | 0.79882 | 0.0099086 | 0.14522 | 0.37206 | 0.41334 | 0.065607 | 0.0010913 | 0.024352 | 0.0089051 | 0.13631 | 0.14522 | 53.9 | 0.24589 | 2.9506
0.13531 | 0.11469 | 2.9765 | 0.021969 | 0.027118 | 0.79883 | 0.0099087 | 0.14522 | 0.37206 | 0.41334 | 0.065607 | 0.0010913 | 0.024352 | 0.0089051 | 0.13631 | 0.14522 | 54.6 | 0.24606 | 2.9527
0.13531 | 0.11469 | 2.9765 | 0.021969 | 0.027118 | 0.79883 | 0.0099088 | 0.14522 | 0.37206 | 0.41334 | 0.065607 | 0.0010913 | 0.024352 | 0.0089051 | 0.13631 | 0.14522 | 55.3 | 0.24623 | 2.9548
0.13531 | 0.11469 | 2.9765 | 0.021969 | 0.027118 | 0.79883 | 0.0099088 | 0.14522 | 0.37206 | 0.41334 | 0.065607 | 0.0010913 | 0.024352 | 0.0089051 | 0.13631 | 0.14522 | 56 | 0.2464 | 2.9568
[16 empty] | 56.7 | 0.24657 | 2.9588
Segment number |  |  |  |  | 3 | Length | 0.7 |  |  | feet | [5 empty] | 57.4 | 0.24673 | 2.9607
Est. water depth at upper end of segment | Circ. Seg. Ht. | Central angle | circ. Seg. Area | Flow area | velocity | velocity head | total head | Arc length | Wet. Perim. | Hydraulic Radius | Friction slope | Friction slope | Friction head | Total head | Total head | 58.1 | 0.24689 | 2.9626
y2 | h | theta | K | A | V2 | hv2 | H2 | s | Pw | R2 | Sf2 | Sf1 | hf2 | H1 | H2* | 58.8 | 0.24704 | 2.9645
(ft) | (ft) | (rad) | (ft^2) | (ft^2) | (ft/s) | (ft) | (ft) | (ft) | (ft) | (ft) | (ft/ft) | (ft/ft) | (ft) | (ft) | (ft) | 59.5 | 0.24719 | 2.9663
0.2 | 0.05 | 1.8546 | 0.006989 | 0.042099 | 0.51457 | 0.0041116 | 0.20411 | 0.23182 | 0.55358 | 0.076048 | 0.0003719 | 0.021948 | 0.0078119 | 0.14522 | 0.15303 | 60.2 | 0.24734 | 2.9681
0.17446 | 0.075541 | 2.328 | 0.01251 | 0.036578 | 0.59224 | 0.0054463 | 0.17991 | 0.291 | 0.4944 | 0.073984 | 0.00051103 | 0.021948 | 0.0078606 | 0.14522 | 0.15308 | 60.9 | 0.24749 | 2.9699
0.16105 | 0.088955 | 2.5566 | 0.015659 | 0.033429 | 0.64803 | 0.0065208 | 0.16757 | 0.31957 | 0.46583 | 0.071761 | 0.00063724 | 0.021948 | 0.0079048 | 0.14522 | 0.15312 | 61.6 | 0.24764 | 2.9716
0.15382 | 0.096177 | 2.6762 | 0.017402 | 0.031685 | 0.68368 | 0.0072581 | 0.16108 | 0.33453 | 0.45087 | 0.070276 | 0.00072936 | 0.021948 | 0.0079371 | 0.14522 | 0.15315 | 62.3 | 0.24778 | 2.9733
0.14986 | 0.10014 | 2.7412 | 0.01837 | 0.030718 | 0.70522 | 0.0077226 | 0.15758 | 0.34265 | 0.44275 | 0.069378 | 0.00078944 | 0.021948 | 0.0079581 | 0.14522 | 0.15318 | 63 | 0.24792 | 2.975
0.14766 | 0.10234 | 2.7771 | 0.018911 | 0.030177 | 0.71786 | 0.0080019 | 0.15566 | 0.34713 | 0.43827 | 0.068855 | 0.00082629 | 0.021948 | 0.007971 | 0.14522 | 0.15319 | 63.7 | 0.24806 | 2.9767
0.14642 | 0.10358 | 2.7971 | 0.019215 | 0.029873 | 0.72516 | 0.0081656 | 0.15459 | 0.34964 | 0.43576 | 0.068554 | 0.00084813 | 0.021948 | 0.0079786 | 0.14522 | 0.1532 | 64.4 | 0.24819 | 2.9783
0.14573 | 0.10427 | 2.8084 | 0.019386 | 0.029701 | 0.72935 | 0.0082601 | 0.15399 | 0.35105 | 0.43435 | 0.068382 | 0.00086082 | 0.021948 | 0.0079831 | 0.14522 | 0.1532 | 65.1 | 0.24833 | 2.9799
0.14533 | 0.10467 | 2.8148 | 0.019483 | 0.029605 | 0.73173 | 0.0083142 | 0.15365 | 0.35185 | 0.43355 | 0.068284 | 0.00086811 | 0.021948 | 0.0079856 | 0.14522 | 0.1532 | 65.8 | 0.24846 | 2.9815
0.14511 | 0.10489 | 2.8184 | 0.019538 | 0.02955 | 0.73309 | 0.0083451 | 0.15346 | 0.3523 | 0.4331 | 0.068229 | 0.00087228 | 0.021948 | 0.0079871 | 0.14522 | 0.1532 | 66.5 | 0.24859 | 2.9831
0.14499 | 0.10501 | 2.8204 | 0.019569 | 0.029519 | 0.73386 | 0.0083626 | 0.15335 | 0.35256 | 0.43284 | 0.068197 | 0.00087466 | 0.021948 | 0.0079879 | 0.14522 | 0.15321 | 67.2 | 0.24872 | 2.9847
0.14491 | 0.10509 | 2.8216 | 0.019586 | 0.029501 | 0.7343 | 0.0083726 | 0.15329 | 0.3527 | 0.4327 | 0.068179 | 0.00087601 | 0.021948 | 0.0079884 | 0.14522 | 0.15321 | 67.9 | 0.24885 | 2.9862
0.14487 | 0.10513 | 2.8223 | 0.019596 | 0.029491 | 0.73455 | 0.0083783 | 0.15325 | 0.35278 | 0.43262 | 0.068169 | 0.00087677 | 0.021948 | 0.0079886 | 0.14522 | 0.15321 | 68.6 | 0.24898 | 2.9877
0.14485 | 0.10515 | 2.8226 | 0.019602 | 0.029486 | 0.73469 | 0.0083815 | 0.15323 | 0.35283 | 0.43257 | 0.068163 | 0.00087721 | 0.021948 | 0.0079888 | 0.14522 | 0.15321 | 69.3 | 0.2491 | 2.9893
0.14484 | 0.10516 | 2.8228 | 0.019605 | 0.029482 | 0.73477 | 0.0083833 | 0.15322 | 0.35285 | 0.43255 | 0.06816 | 0.00087745 | 0.021948 | 0.0079889 | 0.14522 | 0.15321 | 70 | 0.24923 | 2.9908
0.14483 | 0.10517 | 2.823 | 0.019607 | 0.029481 | 0.73481 | 0.0083843 | 0.15321 | 0.35287 | 0.43253 | 0.068158 | 0.00087759 | 0.021948 | 0.0079889 | 0.14522 | 0.15321
0.14483 | 0.10517 | 2.823 | 0.019608 | 0.02948 | 0.73484 | 0.0083849 | 0.15321 | 0.35288 | 0.43252 | 0.068157 | 0.00087767 | 0.021948 | 0.007989 | 0.14522 | 0.15321
0.14482 | 0.10518 | 2.8231 | 0.019609 | 0.029479 | 0.73485 | 0.0083852 | 0.15321 | 0.35288 | 0.43252 | 0.068157 | 0.00087772 | 0.021948 | 0.007989 | 0.14522 | 0.15321
0.14482 | 0.10518 | 2.8231 | 0.019609 | 0.029479 | 0.73486 | 0.0083854 | 0.15321 | 0.35289 | 0.43251 | 0.068156 | 0.00087774 | 0.021948 | 0.007989 | 0.14522 | 0.15321
0.14482 | 0.10518 | 2.8231 | 0.019609 | 0.029478 | 0.73487 | 0.0083855 | 0.15321 | 0.35289 | 0.43251 | 0.068156 | 0.00087776 | 0.021948 | 0.007989 | 0.14522 | 0.15321
0.14482 | 0.10518 | 2.8231 | 0.019609 | 0.029478 | 0.73487 | 0.0083856 | 0.15321 | 0.35289 | 0.43251 | 0.068156 | 0.00087777 | 0.021948 | 0.007989 | 0.14522 | 0.15321
0.14482 | 0.10518 | 2.8231 | 0.019609 | 0.029478 | 0.73487 | 0.0083856 | 0.15321 | 0.35289 | 0.43251 | 0.068156 | 0.00087777 | 0.021948 | 0.007989 | 0.14522 | 0.15321
0.14482 | 0.10518 | 2.8231 | 0.019609 | 0.029478 | 0.73487 | 0.0083857 | 0.15321 | 0.35289 | 0.43251 | 0.068156 | 0.00087777 | 0.021948 | 0.007989 | 0.14522 | 0.15321
0.14482 | 0.10518 | 2.8231 | 0.019609 | 0.029478 | 0.73487 | 0.0083857 | 0.15321 | 0.35289 | 0.43251 | 0.068156 | 0.00087777 | 0.021948 | 0.007989 | 0.14522 | 0.15321
0.14482 | 0.10518 | 2.8231 | 0.019609 | 0.029478 | 0.73487 | 0.0083857 | 0.15321 | 0.35289 | 0.43251 | 0.068156 | 0.00087778 | 0.021948 | 0.007989 | 0.14522 | 0.15321
0.14482 | 0.10518 | 2.8231 | 0.019609 | 0.029478 | 0.73487 | 0.0083857 | 0.15321 | 0.35289 | 0.43251 | 0.068156 | 0.00087778 | 0.021948 | 0.007989 | 0.14522 | 0.15321
Segment number |  |  |  |  | 4 | Length | 0.7 |  |  | feet
Est. water depth at upper end of segment | Circ. Seg. Ht. | Central angle | circ. Seg. Area | Flow area | velocity | velocity head | total head | Arc length | Wet. Perim. | Hydraulic Radius | Friction slope | Friction slope | Friction head | Total head | Total head
y2 | h | theta | K | A | V2 | hv2 | H2 | s | Pw | R2 | Sf2 | Sf1 | hf2 | H1 | H2*
(ft) | (ft) | (rad) | (ft^2) | (ft^2) | (ft/s) | (ft) | (ft) | (ft) | (ft) | (ft) | (ft/ft) | (ft/ft) | (ft) | (ft) | (ft)
0.2 | 0.05 | 1.8546 | 0.006989 | 0.042099 | 0.51457 | 0.0041116 | 0.20411 | 0.23182 | 0.55358 | 0.076048 | 0.0003719 | 0.019605 | 0.006992 | 0.15321 | 0.1602
0.17804 | 0.071957 | 2.2651 | 0.011692 | 0.037395 | 0.57929 | 0.0052108 | 0.18325 | 0.28314 | 0.50226 | 0.074454 | 0.00048483 | 0.019605 | 0.0070315 | 0.15321 | 0.16024
0.16654 | 0.083465 | 2.4641 | 0.014354 | 0.034733 | 0.62369 | 0.0060402 | 0.17258 | 0.30802 | 0.47738 | 0.072758 | 0.00057952 | 0.019605 | 0.0070646 | 0.15321 | 0.16027
0.16038 | 0.089617 | 2.5676 | 0.015817 | 0.03327 | 0.65112 | 0.0065831 | 0.16697 | 0.32095 | 0.46445 | 0.071633 | 0.00064487 | 0.019605 | 0.0070875 | 0.15321 | 0.16029
0.15705 | 0.092953 | 2.623 | 0.016621 | 0.032467 | 0.66722 | 0.0069129 | 0.16396 | 0.32788 | 0.45752 | 0.070963 | 0.00068571 | 0.019605 | 0.0071018 | 0.15321 | 0.16031
0.15522 | 0.094779 | 2.6532 | 0.017063 | 0.032025 | 0.67643 | 0.007105 | 0.16233 | 0.33165 | 0.45375 | 0.070578 | 0.00070989 | 0.019605 | 0.0071103 | 0.15321 | 0.16032
0.15422 | 0.095783 | 2.6698 | 0.017307 | 0.031781 | 0.68163 | 0.0072145 | 0.16143 | 0.33372 | 0.45168 | 0.070362 | 0.0007238 | 0.019605 | 0.0071151 | 0.15321 | 0.16032
0.15366 | 0.096338 | 2.6789 | 0.017442 | 0.031646 | 0.68453 | 0.0072762 | 0.16094 | 0.33486 | 0.45054 | 0.07024 | 0.00073166 | 0.019605 | 0.0071179 | 0.15321 | 0.16032
0.15336 | 0.096645 | 2.6839 | 0.017516 | 0.031571 | 0.68615 | 0.0073106 | 0.16067 | 0.33549 | 0.44991 | 0.070173 | 0.00073607 | 0.019605 | 0.0071194 | 0.15321 | 0.16033
0.15319 | 0.096815 | 2.6867 | 0.017558 | 0.03153 | 0.68705 | 0.0073298 | 0.16052 | 0.33584 | 0.44956 | 0.070135 | 0.00073853 | 0.019605 | 0.0071203 | 0.15321 | 0.16033
0.15309 | 0.096909 | 2.6883 | 0.01758 | 0.031507 | 0.68755 | 0.0073405 | 0.16043 | 0.33603 | 0.44937 | 0.070114 | 0.0007399 | 0.019605 | 0.0071208 | 0.15321 | 0.16033
0.15304 | 0.096961 | 2.6891 | 0.017593 | 0.031494 | 0.68783 | 0.0073464 | 0.16039 | 0.33614 | 0.44926 | 0.070103 | 0.00074066 | 0.019605 | 0.007121 | 0.15321 | 0.16033
0.15301 | 0.09699 | 2.6896 | 0.0176 | 0.031487 | 0.68798 | 0.0073497 | 0.16036 | 0.3362 | 0.4492 | 0.070096 | 0.00074108 | 0.019605 | 0.0071212 | 0.15321 | 0.16033
0.15299 | 0.097006 | 2.6899 | 0.017604 | 0.031483 | 0.68807 | 0.0073515 | 0.16035 | 0.33623 | 0.44917 | 0.070093 | 0.00074131 | 0.019605 | 0.0071213 | 0.15321 | 0.16033
0.15299 | 0.097015 | 2.69 | 0.017606 | 0.031481 | 0.68812 | 0.0073525 | 0.16034 | 0.33625 | 0.44915 | 0.070091 | 0.00074144 | 0.019605 | 0.0071213 | 0.15321 | 0.16033
0.15298 | 0.09702 | 2.6901 | 0.017607 | 0.03148 | 0.68814 | 0.0073531 | 0.16033 | 0.33626 | 0.44914 | 0.07009 | 0.00074152 | 0.019605 | 0.0071213 | 0.15321 | 0.16033
0.15298 | 0.097022 | 2.6901 | 0.017608 | 0.031479 | 0.68816 | 0.0073534 | 0.16033 | 0.33627 | 0.44913 | 0.070089 | 0.00074156 | 0.019605 | 0.0071213 | 0.15321 | 0.16033
0.15298 | 0.097024 | 2.6902 | 0.017609 | 0.031479 | 0.68816 | 0.0073536 | 0.16033 | 0.33627 | 0.44913 | 0.070089 | 0.00074158 | 0.019605 | 0.0071213 | 0.15321 | 0.16033
0.15298 | 0.097025 | 2.6902 | 0.017609 | 0.031479 | 0.68817 | 0.0073537 | 0.16033 | 0.33627 | 0.44913 | 0.070088 | 0.00074159 | 0.019605 | 0.0071214 | 0.15321 | 0.16033
0.15297 | 0.097025 | 2.6902 | 0.017609 | 0.031479 | 0.68817 | 0.0073537 | 0.16033 | 0.33627 | 0.44913 | 0.070088 | 0.0007416 | 0.019605 | 0.0071214 | 0.15321 | 0.16033
0.15297 | 0.097026 | 2.6902 | 0.017609 | 0.031479 | 0.68817 | 0.0073537 | 0.16033 | 0.33627 | 0.44913 | 0.070088 | 0.0007416 | 0.019605 | 0.0071214 | 0.15321 | 0.16033
0.15297 | 0.097026 | 2.6902 | 0.017609 | 0.031479 | 0.68817 | 0.0073538 | 0.16033 | 0.33627 | 0.44913 | 0.070088 | 0.0007416 | 0.019605 | 0.0071214 | 0.15321 | 0.16033
0.15297 | 0.097026 | 2.6902 | 0.017609 | 0.031479 | 0.68817 | 0.0073538 | 0.16033 | 0.33627 | 0.44913 | 0.070088 | 0.0007416 | 0.019605 | 0.0071214 | 0.15321 | 0.16033
0.15297 | 0.097026 | 2.6902 | 0.017609 | 0.031479 | 0.68817 | 0.0073538 | 0.16033 | 0.33627 | 0.44913 | 0.070088 | 0.0007416 | 0.019605 | 0.0071214 | 0.15321 | 0.16033
0.15297 | 0.097026 | 2.6902 | 0.017609 | 0.031479 | 0.68817 | 0.0073538 | 0.16033 | 0.33627 | 0.44913 | 0.070088 | 0.0007416 | 0.019605 | 0.0071214 | 0.15321 | 0.16033
0.15297 | 0.097026 | 2.6902 | 0.017609 | 0.031479 | 0.68817 | 0.0073538 | 0.16033 | 0.33627 | 0.44913 | 0.070088 | 0.0007416 | 0.019605 | 0.0071214 | 0.15321 | 0.16033
0.15297 | 0.097026 | 2.6902 | 0.017609 | 0.031479 | 0.68817 | 0.0073538 | 0.16033 | 0.33627 | 0.44913 | 0.070088 | 0.0007416 | 0.019605 | 0.0071214 | 0.15321 | 0.16033
0.15297 | 0.097026 | 2.6902 | 0.017609 | 0.031479 | 0.68817 | 0.0073538 | 0.16033 | 0.33627 | 0.44913 | 0.070088 | 0.0007416 | 0.019605 | 0.0071214 | 0.15321 | 0.16033
Segment number |  |  |  |  | 5 | Length | 0.7 |  |  | feet
Est. water depth at upper end of segment | Circ. Seg. Ht. | Central angle | circ. Seg. Area | Flow area | velocity | velocity head | total head | Arc length | Wet. Perim. | Hydraulic Radius | Friction slope | Friction slope | Friction head | Total head | Total head
y2 | h | theta | K | A | V2 | hv2 | H2 | s | Pw | R2 | Sf2 | Sf1 | hf2 | H1 | H2*
(ft) | (ft) | (rad) | (ft^2) | (ft^2) | (ft/s) | (ft) | (ft) | (ft) | (ft) | (ft) | (ft/ft) | (ft/ft) | (ft) | (ft) | (ft)
0.2 | 0.05 | 1.8546 | 0.006989 | 0.042099 | 0.51457 | 0.0041116 | 0.20411 | 0.23182 | 0.55358 | 0.076048 | 0.0003719 | 0.017608 | 0.006293 | 0.16033 | 0.16662
0.18125 | 0.068745 | 2.208 | 0.01097 | 0.038117 | 0.56832 | 0.0050153 | 0.18627 | 0.276 | 0.5094 | 0.074827 | 0.00046354 | 0.017608 | 0.0063251 | 0.16033 | 0.16665
0.17145 | 0.078554 | 2.3802 | 0.013205 | 0.035882 | 0.60371 | 0.0056595 | 0.17711 | 0.29752 | 0.48788 | 0.073548 | 0.00053524 | 0.017608 | 0.0063502 | 0.16033 | 0.16668
0.16623 | 0.083768 | 2.4693 | 0.014426 | 0.034662 | 0.62497 | 0.0060651 | 0.1723 | 0.30866 | 0.47674 | 0.072706 | 0.00058247 | 0.017608 | 0.0063667 | 0.16033 | 0.16669
0.16343 | 0.086569 | 2.5166 | 0.01509 | 0.033998 | 0.63718 | 0.0063043 | 0.16974 | 0.31457 | 0.47083 | 0.072209 | 0.000611 | 0.017608 | 0.0063767 | 0.16033 | 0.1667
0.16192 | 0.088084 | 2.542 | 0.015451 | 0.033637 | 0.64402 | 0.0064404 | 0.16836 | 0.31775 | 0.46765 | 0.071927 | 0.00062745 | 0.017608 | 0.0063825 | 0.16033 | 0.16671
0.16109 | 0.088907 | 2.5558 | 0.015647 | 0.03344 | 0.64781 | 0.0065164 | 0.16761 | 0.31947 | 0.46593 | 0.071771 | 0.0006367 | 0.017608 | 0.0063857 | 0.16033 | 0.16671
0.16065 | 0.089355 | 2.5632 | 0.015755 | 0.033333 | 0.64989 | 0.0065584 | 0.1672 | 0.32041 | 0.46499 | 0.071684 | 0.00064183 | 0.017608 | 0.0063875 | 0.16033 | 0.16672
0.1604 | 0.089599 | 2.5673 | 0.015813 | 0.033274 | 0.65103 | 0.0065815 | 0.16698 | 0.32091 | 0.46449 | 0.071637 | 0.00064466 | 0.017608 | 0.0063885 | 0.16033 | 0.16672
0.16027 | 0.089732 | 2.5695 | 0.015845 | 0.033242 | 0.65166 | 0.0065941 | 0.16686 | 0.32119 | 0.46421 | 0.071611 | 0.00064621 | 0.017608 | 0.006389 | 0.16033 | 0.16672
0.1602 | 0.089805 | 2.5707 | 0.015863 | 0.033225 | 0.652 | 0.006601 | 0.1668 | 0.32134 | 0.46406 | 0.071597 | 0.00064706 | 0.017608 | 0.0063893 | 0.16033 | 0.16672
0.16016 | 0.089844 | 2.5714 | 0.015872 | 0.033215 | 0.65219 | 0.0066048 | 0.16676 | 0.32143 | 0.46397 | 0.071589 | 0.00064752 | 0.017608 | 0.0063895 | 0.16033 | 0.16672
0.16013 | 0.089866 | 2.5718 | 0.015877 | 0.03321 | 0.65229 | 0.0066068 | 0.16674 | 0.32147 | 0.46393 | 0.071585 | 0.00064777 | 0.017608 | 0.0063896 | 0.16033 | 0.16672
0.16012 | 0.089878 | 2.572 | 0.01588 | 0.033207 | 0.65234 | 0.006608 | 0.16673 | 0.3215 | 0.4639 | 0.071583 | 0.00064791 | 0.017608 | 0.0063896 | 0.16033 | 0.16672
0.16012 | 0.089884 | 2.5721 | 0.015882 | 0.033206 | 0.65237 | 0.0066086 | 0.16672 | 0.32151 | 0.46389 | 0.071581 | 0.00064799 | 0.017608 | 0.0063896 | 0.16033 | 0.16672
0.16011 | 0.089887 | 2.5721 | 0.015882 | 0.033205 | 0.65239 | 0.0066089 | 0.16672 | 0.32152 | 0.46388 | 0.071581 | 0.00064803 | 0.017608 | 0.0063897 | 0.16033 | 0.16672
0.16011 | 0.089889 | 2.5722 | 0.015883 | 0.033205 | 0.6524 | 0.0066091 | 0.16672 | 0.32152 | 0.46388 | 0.07158 | 0.00064805 | 0.017608 | 0.0063897 | 0.16033 | 0.16672
0.16011 | 0.08989 | 2.5722 | 0.015883 | 0.033204 | 0.65241 | 0.0066092 | 0.16672 | 0.32152 | 0.46388 | 0.07158 | 0.00064806 | 0.017608 | 0.0063897 | 0.16033 | 0.16672
0.16011 | 0.089891 | 2.5722 | 0.015883 | 0.033204 | 0.65241 | 0.0066093 | 0.16672 | 0.32152 | 0.46388 | 0.07158 | 0.00064807 | 0.017608 | 0.0063897 | 0.16033 | 0.16672
0.16011 | 0.089891 | 2.5722 | 0.015883 | 0.033204 | 0.65241 | 0.0066093 | 0.16672 | 0.32152 | 0.46388 | 0.07158 | 0.00064807 | 0.017608 | 0.0063897 | 0.16033 | 0.16672
0.16011 | 0.089891 | 2.5722 | 0.015883 | 0.033204 | 0.65241 | 0.0066093 | 0.16672 | 0.32152 | 0.46388 | 0.07158 | 0.00064808 | 0.017608 | 0.0063897 | 0.16033 | 0.16672
0.16011 | 0.089892 | 2.5722 | 0.015883 | 0.033204 | 0.65241 | 0.0066093 | 0.16672 | 0.32152 | 0.46388 | 0.07158 | 0.00064808 | 0.017608 | 0.0063897 | 0.16033 | 0.16672
0.16011 | 0.089892 | 2.5722 | 0.015883 | 0.033204 | 0.65241 | 0.0066093 | 0.16672 | 0.32152 | 0.46388 | 0.07158 | 0.00064808 | 0.017608 | 0.0063897 | 0.16033 | 0.16672
0.16011 | 0.089892 | 2.5722 | 0.015883 | 0.033204 | 0.65241 | 0.0066093 | 0.16672 | 0.32152 | 0.46388 | 0.07158 | 0.00064808 | 0.017608 | 0.0063897 | 0.16033 | 0.16672
0.16011 | 0.089892 | 2.5722 | 0.015883 | 0.033204 | 0.65241 | 0.0066093 | 0.16672 | 0.32152 | 0.46388 | 0.07158 | 0.00064808 | 0.017608 | 0.0063897 | 0.16033 | 0.16672
0.16011 | 0.089892 | 2.5722 | 0.015883 | 0.033204 | 0.65241 | 0.0066093 | 0.16672 | 0.32152 | 0.46388 | 0.07158 | 0.00064808 | 0.017608 | 0.0063897 | 0.16033 | 0.16672
0.16011 | 0.089892 | 2.5722 | 0.015883 | 0.033204 | 0.65241 | 0.0066093 | 0.16672 | 0.32152 | 0.46388 | 0.07158 | 0.00064808 | 0.017608 | 0.0063897 | 0.16033 | 0.16672
0.16011 | 0.089892 | 2.5722 | 0.015883 | 0.033204 | 0.65241 | 0.0066093 | 0.16672 | 0.32152 | 0.46388 | 0.07158 | 0.00064808 | 0.017608 | 0.0063897 | 0.16033 | 0.16672
0.16011 | 0.089892 | 2.5722 | 0.015883 | 0.033204 | 0.65241 | 0.0066093 | 0.16672 | 0.32152 | 0.46388 | 0.07158 | 0.00064808 | 0.017608 | 0.0063897 | 0.16033 | 0.16672
Segment number |  |  |  |  | 6 | Length | 0.7 |  |  | feet
Est. water depth at upper end of segment | Circ. Seg. Ht. | Central angle | circ. Seg. Area | Flow area | velocity | velocity head | total head | Arc length | Wet. Perim. | Hydraulic Radius | Friction slope | Friction slope | Friction head | Total head | Total head
y2 | h | theta | K | A | V2 | hv2 | H2 | s | Pw | R2 | Sf2 | Sf1 | hf2 | H1 | H2*
(ft) | (ft) | (rad) | (ft^2) | (ft^2) | (ft/s) | (ft) | (ft) | (ft) | (ft) | (ft) | (ft/ft) | (ft/ft) | (ft) | (ft) | (ft)
0.2 | 0.05 | 1.8546 | 0.006989 | 0.042099 | 0.51457 | 0.0041116 | 0.20411 | 0.23182 | 0.55358 | 0.076048 | 0.0003719 | 0.015883 | 0.0056893 | 0.16672 | 0.17241
0.18415 | 0.065852 | 2.1558 | 0.010329 | 0.038759 | 0.55891 | 0.0048507 | 0.189 | 0.26947 | 0.51593 | 0.075125 | 0.00044595 | 0.015883 | 0.0057152 | 0.16672 | 0.17243
0.17586 | 0.074135 | 2.3034 | 0.012188 | 0.0369 | 0.58707 | 0.0053517 | 0.18122 | 0.28793 | 0.49747 | 0.074175 | 0.00050043 | 0.015883 | 0.0057342 | 0.16672 | 0.17245
0.17148 | 0.078517 | 2.3796 | 0.013197 | 0.035891 | 0.60357 | 0.0056568 | 0.17714 | 0.29745 | 0.48795 | 0.073554 | 0.00053493 | 0.015883 | 0.0057463 | 0.16672 | 0.17246
0.16914 | 0.080855 | 2.4197 | 0.013741 | 0.035346 | 0.61287 | 0.0058325 | 0.17498 | 0.30246 | 0.48294 | 0.07319 | 0.0005552 | 0.015883 | 0.0057534 | 0.16672 | 0.17247
0.16789 | 0.082108 | 2.4411 | 0.014035 | 0.035052 | 0.61801 | 0.0059307 | 0.17382 | 0.30514 | 0.48026 | 0.072986 | 0.00056665 | 0.015883 | 0.0057574 | 0.16672 | 0.17248
0.16722 | 0.082782 | 2.4526 | 0.014193 | 0.034894 | 0.62081 | 0.0059846 | 0.1732 | 0.30657 | 0.47883 | 0.072874 | 0.00057298 | 0.015883 | 0.0057596 | 0.16672 | 0.17248
0.16686 | 0.083145 | 2.4587 | 0.014279 | 0.034809 | 0.62234 | 0.006014 | 0.17287 | 0.30734 | 0.47806 | 0.072812 | 0.00057644 | 0.015883 | 0.0057608 | 0.16672 | 0.17248
0.16666 | 0.08334 | 2.462 | 0.014325 | 0.034763 | 0.62316 | 0.00603 | 0.17269 | 0.30775 | 0.47765 | 0.072779 | 0.00057832 | 0.015883 | 0.0057615 | 0.16672 | 0.17248
0.16655 | 0.083445 | 2.4638 | 0.01435 | 0.034738 | 0.62361 | 0.0060386 | 0.17259 | 0.30798 | 0.47742 | 0.072761 | 0.00057934 | 0.015883 | 0.0057619 | 0.16672 | 0.17248
0.1665 | 0.083502 | 2.4648 | 0.014363 | 0.034724 | 0.62385 | 0.0060432 | 0.17254 | 0.3081 | 0.4773 | 0.072751 | 0.00057989 | 0.015883 | 0.0057621 | 0.16672 | 0.17248
0.16647 | 0.083533 | 2.4653 | 0.01437 | 0.034717 | 0.62398 | 0.0060458 | 0.17251 | 0.30816 | 0.47724 | 0.072746 | 0.00058018 | 0.015883 | 0.0057622 | 0.16672 | 0.17248
0.16645 | 0.083549 | 2.4656 | 0.014374 | 0.034713 | 0.62405 | 0.0060471 | 0.1725 | 0.3082 | 0.4772 | 0.072743 | 0.00058034 | 0.015883 | 0.0057622 | 0.16672 | 0.17248
0.16644 | 0.083558 | 2.4657 | 0.014376 | 0.034711 | 0.62408 | 0.0060479 | 0.17249 | 0.30822 | 0.47718 | 0.072742 | 0.00058043 | 0.015883 | 0.0057622 | 0.16672 | 0.17248
0.16644 | 0.083563 | 2.4658 | 0.014377 | 0.03471 | 0.62411 | 0.0060482 | 0.17249 | 0.30823 | 0.47717 | 0.072741 | 0.00058048 | 0.015883 | 0.0057623 | 0.16672 | 0.17248
0.16643 | 0.083566 | 2.4659 | 0.014378 | 0.034709 | 0.62412 | 0.0060485 | 0.17248 | 0.30823 | 0.47717 | 0.072741 | 0.0005805 | 0.015883 | 0.0057623 | 0.16672 | 0.17248
0.16643 | 0.083567 | 2.4659 | 0.014378 | 0.034709 | 0.62412 | 0.0060486 | 0.17248 | 0.30824 | 0.47716 | 0.07274 | 0.00058051 | 0.015883 | 0.0057623 | 0.16672 | 0.17248
0.16643 | 0.083568 | 2.4659 | 0.014379 | 0.034709 | 0.62413 | 0.0060486 | 0.17248 | 0.30824 | 0.47716 | 0.07274 | 0.00058052 | 0.015883 | 0.0057623 | 0.16672 | 0.17248
0.16643 | 0.083568 | 2.4659 | 0.014379 | 0.034709 | 0.62413 | 0.0060487 | 0.17248 | 0.30824 | 0.47716 | 0.07274 | 0.00058053 | 0.015883 | 0.0057623 | 0.16672 | 0.17248
0.16643 | 0.083569 | 2.4659 | 0.014379 | 0.034709 | 0.62413 | 0.0060487 | 0.17248 | 0.30824 | 0.47716 | 0.07274 | 0.00058053 | 0.015883 | 0.0057623 | 0.16672 | 0.17248
0.16643 | 0.083569 | 2.4659 | 0.014379 | 0.034709 | 0.62413 | 0.0060487 | 0.17248 | 0.30824 | 0.47716 | 0.07274 | 0.00058053 | 0.015883 | 0.0057623 | 0.16672 | 0.17248
0.16643 | 0.083569 | 2.4659 | 0.014379 | 0.034709 | 0.62413 | 0.0060487 | 0.17248 | 0.30824 | 0.47716 | 0.07274 | 0.00058053 | 0.015883 | 0.0057623 | 0.16672 | 0.17248
0.16643 | 0.083569 | 2.4659 | 0.014379 | 0.034709 | 0.62413 | 0.0060487 | 0.17248 | 0.30824 | 0.47716 | 0.07274 | 0.00058053 | 0.015883 | 0.0057623 | 0.16672 | 0.17248
0.16643 | 0.083569 | 2.4659 | 0.014379 | 0.034709 | 0.62413 | 0.0060487 | 0.17248 | 0.30824 | 0.47716 | 0.07274 | 0.00058053 | 0.015883 | 0.0057623 | 0.16672 | 0.17248
0.16643 | 0.083569 | 2.4659 | 0.014379 | 0.034709 | 0.62413 | 0.0060487 | 0.17248 | 0.30824 | 0.47716 | 0.07274 | 0.00058053 | 0.015883 | 0.0057623 | 0.16672 | 0.17248
0.16643 | 0.083569 | 2.4659 | 0.014379 | 0.034709 | 0.62413 | 0.0060487 | 0.17248 | 0.30824 | 0.47716 | 0.07274 | 0.00058053 | 0.015883 | 0.0057623 | 0.16672 | 0.17248
0.16643 | 0.083569 | 2.4659 | 0.014379 | 0.034709 | 0.62413 | 0.0060487 | 0.17248 | 0.30824 | 0.47716 | 0.07274 | 0.00058053 | 0.015883 | 0.0057623 | 0.16672 | 0.17248
0.16643 | 0.083569 | 2.4659 | 0.014379 | 0.034709 | 0.62413 | 0.0060487 | 0.17248 | 0.30824 | 0.47716 | 0.07274 | 0.00058053 | 0.015883 | 0.0057623 | 0.16672 | 0.17248
Segment number |  |  |  |  | 7 | Length | 0.7 |  |  | feet
Est. water depth at upper end of segment | Circ. Seg. Ht. | Central angle | circ. Seg. Area | Flow area | velocity | velocity head | total head | Arc length | Wet. Perim. | Hydraulic Radius | Friction slope | Friction slope | Friction head | Total head | Total head
y2 | h | theta | K | A | V2 | hv2 | H2 | s | Pw | R2 | Sf2 | Sf1 | hf2 | H1 | H2*
(ft) | (ft) | (rad) | (ft^2) | (ft^2) | (ft/s) | (ft) | (ft) | (ft) | (ft) | (ft) | (ft/ft) | (ft/ft) | (ft) | (ft) | (ft)
0.2 | 0.05 | 1.8546 | 0.006989 | 0.042099 | 0.51457 | 0.0041116 | 0.20411 | 0.23182 | 0.55358 | 0.076048 | 0.0003719 | 0.014378 | 0.0051626 | 0.17248 | 0.17764
0.18677 | 0.063235 | 2.1079 | 0.009756 | 0.039332 | 0.55077 | 0.0047104 | 0.19148 | 0.26349 | 0.52191 | 0.075361 | 0.00043125 | 0.014378 | 0.0051834 | 0.17248 | 0.17766
0.17986 | 0.070141 | 2.2329 | 0.011283 | 0.037805 | 0.57302 | 0.0050986 | 0.18496 | 0.27911 | 0.50629 | 0.07467 | 0.00047255 | 0.014378 | 0.0051978 | 0.17248 | 0.17768
0.17622 | 0.073781 | 2.2972 | 0.012107 | 0.036981 | 0.58578 | 0.0053283 | 0.18155 | 0.28715 | 0.49825 | 0.074222 | 0.00049783 | 0.014378 | 0.0052067 | 0.17248 | 0.17769
0.17429 | 0.075711 | 2.331 | 0.012549 | 0.036539 | 0.59287 | 0.005458 | 0.17975 | 0.29137 | 0.49403 | 0.073961 | 0.00051234 | 0.014378 | 0.0052118 | 0.17248 | 0.17769
0.17326 | 0.076739 | 2.3488 | 0.012785 | 0.036302 | 0.59673 | 0.0055293 | 0.17879 | 0.2936 | 0.4918 | 0.073815 | 0.0005204 | 0.014378 | 0.0052146 | 0.17248 | 0.17769
0.17271 | 0.077287 | 2.3583 | 0.012912 | 0.036176 | 0.59882 | 0.0055681 | 0.17828 | 0.29479 | 0.49061 | 0.073736 | 0.0005248 | 0.014378 | 0.0052161 | 0.17248 | 0.1777
0.17242 | 0.077579 | 2.3634 | 0.012979 | 0.036108 | 0.59994 | 0.0055889 | 0.17801 | 0.29542 | 0.48998 | 0.073693 | 0.00052718 | 0.014378 | 0.005217 | 0.17248 | 0.1777
0.17226 | 0.077736 | 2.3661 | 0.013016 | 0.036072 | 0.60054 | 0.0056002 | 0.17786 | 0.29576 | 0.48964 | 0.07367 | 0.00052845 | 0.014378 | 0.0052174 | 0.17248 | 0.1777
0.17218 | 0.077819 | 2.3675 | 0.013035 | 0.036053 | 0.60086 | 0.0056062 | 0.17779 | 0.29594 | 0.48946 | 0.073658 | 0.00052914 | 0.014378 | 0.0052176 | 0.17248 | 0.1777
0.17214 | 0.077864 | 2.3683 | 0.013045 | 0.036042 | 0.60104 | 0.0056094 | 0.17775 | 0.29604 | 0.48936 | 0.073651 | 0.00052951 | 0.014378 | 0.0052178 | 0.17248 | 0.1777
0.17211 | 0.077888 | 2.3687 | 0.013051 | 0.036037 | 0.60113 | 0.0056111 | 0.17772 | 0.29609 | 0.48931 | 0.073648 | 0.0005297 | 0.014378 | 0.0052178 | 0.17248 | 0.1777
0.1721 | 0.077901 | 2.3689 | 0.013054 | 0.036034 | 0.60118 | 0.005612 | 0.17771 | 0.29612 | 0.48928 | 0.073646 | 0.00052981 | 0.014378 | 0.0052179 | 0.17248 | 0.1777
0.17209 | 0.077907 | 2.369 | 0.013055 | 0.036032 | 0.6012 | 0.0056125 | 0.17771 | 0.29613 | 0.48927 | 0.073645 | 0.00052986 | 0.014378 | 0.0052179 | 0.17248 | 0.1777
0.17209 | 0.077911 | 2.3691 | 0.013056 | 0.036031 | 0.60122 | 0.0056128 | 0.1777 | 0.29614 | 0.48926 | 0.073644 | 0.00052989 | 0.014378 | 0.0052179 | 0.17248 | 0.1777
0.17209 | 0.077913 | 2.3691 | 0.013057 | 0.036031 | 0.60123 | 0.0056129 | 0.1777 | 0.29614 | 0.48926 | 0.073644 | 0.00052991 | 0.014378 | 0.0052179 | 0.17248 | 0.1777
0.17209 | 0.077914 | 2.3692 | 0.013057 | 0.036031 | 0.60123 | 0.005613 | 0.1777 | 0.29614 | 0.48926 | 0.073644 | 0.00052992 | 0.014378 | 0.0052179 | 0.17248 | 0.1777
0.17209 | 0.077915 | 2.3692 | 0.013057 | 0.036031 | 0.60123 | 0.005613 | 0.1777 | 0.29615 | 0.48925 | 0.073644 | 0.00052992 | 0.014378 | 0.0052179 | 0.17248 | 0.1777
0.17209 | 0.077915 | 2.3692 | 0.013057 | 0.03603 | 0.60123 | 0.0056131 | 0.1777 | 0.29615 | 0.48925 | 0.073644 | 0.00052993 | 0.014378 | 0.0052179 | 0.17248 | 0.1777
0.17208 | 0.077915 | 2.3692 | 0.013057 | 0.03603 | 0.60123 | 0.0056131 | 0.1777 | 0.29615 | 0.48925 | 0.073644 | 0.00052993 | 0.014378 | 0.0052179 | 0.17248 | 0.1777
0.17208 | 0.077915 | 2.3692 | 0.013057 | 0.03603 | 0.60123 | 0.0056131 | 0.1777 | 0.29615 | 0.48925 | 0.073644 | 0.00052993 | 0.014378 | 0.0052179 | 0.17248 | 0.1777
0.17208 | 0.077915 | 2.3692 | 0.013057 | 0.03603 | 0.60123 | 0.0056131 | 0.1777 | 0.29615 | 0.48925 | 0.073644 | 0.00052993 | 0.014378 | 0.0052179 | 0.17248 | 0.1777
0.17208 | 0.077915 | 2.3692 | 0.013057 | 0.03603 | 0.60123 | 0.0056131 | 0.1777 | 0.29615 | 0.48925 | 0.073644 | 0.00052993 | 0.014378 | 0.0052179 | 0.17248 | 0.1777
0.17208 | 0.077915 | 2.3692 | 0.013057 | 0.03603 | 0.60123 | 0.0056131 | 0.1777 | 0.29615 | 0.48925 | 0.073644 | 0.00052993 | 0.014378 | 0.0052179 | 0.17248 | 0.1777
0.17208 | 0.077915 | 2.3692 | 0.013057 | 0.03603 | 0.60123 | 0.0056131 | 0.1777 | 0.29615 | 0.48925 | 0.073644 | 0.00052993 | 0.014378 | 0.0052179 | 0.17248 | 0.1777
0.17208 | 0.077915 | 2.3692 | 0.013057 | 0.03603 | 0.60123 | 0.0056131 | 0.1777 | 0.29615 | 0.48925 | 0.073644 | 0.00052993 | 0.014378 | 0.0052179 | 0.17248 | 0.1777
0.17208 | 0.077915 | 2.3692 | 0.013057 | 0.03603 | 0.60123 | 0.0056131 | 0.1777 | 0.29615 | 0.48925 | 0.073644 | 0.00052993 | 0.014378 | 0.0052179 | 0.17248 | 0.1777
0.17208 | 0.077915 | 2.3692 | 0.013057 | 0.03603 | 0.60123 | 0.0056131 | 0.1777 | 0.29615 | 0.48925 | 0.073644 | 0.00052993 | 0.014378 | 0.0052179 | 0.17248 | 0.1777
Segment number |  |  |  |  | 8 | Length | 0.7 |  |  | feet
Est. water depth at upper end of segment | Circ. Seg. Ht. | Central angle | circ. Seg. Area | Flow area | velocity | velocity head | total head | Arc length | Wet. Perim. | Hydraulic Radius | Friction slope | Friction slope | Friction head | Total head | Total head
y2 | h | theta | K | A | V2 | hv2 | H2 | s | Pw | R2 | Sf2 | Sf1 | hf2 | H1 | H2*
(ft) | (ft) | (rad) | (ft^2) | (ft^2) | (ft/s) | (ft) | (ft) | (ft) | (ft) | (ft) | (ft/ft) | (ft/ft) | (ft) | (ft) | (ft)
0.2 | 0.05 | 1.8546 | 0.006989 | 0.042099 | 0.51457 | 0.0041116 | 0.20411 | 0.23182 | 0.55358 | 0.076048 | 0.0003719 | 0.013057 | 0.0047001 | 0.1777 | 0.1824
0.18914 | 0.060857 | 2.0639 | 0.0092425 | 0.039845 | 0.54367 | 0.0045898 | 0.19373 | 0.25799 | 0.52741 | 0.075548 | 0.00041882 | 0.013057 | 0.0047165 | 0.1777 | 0.18241
0.18348 | 0.066516 | 2.1678 | 0.010475 | 0.038612 | 0.56103 | 0.0048875 | 0.18837 | 0.27098 | 0.51442 | 0.07506 | 0.00044986 | 0.013057 | 0.0047273 | 0.1777 | 0.18243
0.18051 | 0.069489 | 2.2213 | 0.011137 | 0.037951 | 0.57081 | 0.0050594 | 0.18557 | 0.27766 | 0.50774 | 0.074745 | 0.0004683 | 0.013057 | 0.0047338 | 0.1777 | 0.18243
0.17894 | 0.071059 | 2.2492 | 0.011489 | 0.037598 | 0.57617 | 0.0051548 | 0.1841 | 0.28115 | 0.50425 | 0.074563 | 0.00047868 | 0.013057 | 0.0047374 | 0.1777 | 0.18244
0.17811 | 0.071889 | 2.2639 | 0.011677 | 0.03741 | 0.57905 | 0.0052066 | 0.18332 | 0.28299 | 0.50241 | 0.074462 | 0.00048436 | 0.013057 | 0.0047394 | 0.1777 | 0.18244
0.17767 | 0.072329 | 2.2717 | 0.011777 | 0.037311 | 0.5806 | 0.0052345 | 0.18291 | 0.28396 | 0.50144 | 0.074407 | 0.00048743 | 0.013057 | 0.0047405 | 0.1777 | 0.18244
0.17744 | 0.072563 | 2.2758 | 0.01183 | 0.037258 | 0.58143 | 0.0052493 | 0.18269 | 0.28448 | 0.50092 | 0.074378 | 0.00048907 | 0.013057 | 0.0047411 | 0.1777 | 0.18244
0.17731 | 0.072687 | 2.278 | 0.011858 | 0.03723 | 0.58187 | 0.0052573 | 0.18257 | 0.28475 | 0.50065 | 0.074362 | 0.00048995 | 0.013057 | 0.0047414 | 0.1777 | 0.18244
0.17725 | 0.072752 | 2.2791 | 0.011873 | 0.037215 | 0.5821 | 0.0052615 | 0.18251 | 0.28489 | 0.50051 | 0.074354 | 0.00049042 | 0.013057 | 0.0047415 | 0.1777 | 0.18244
0.17721 | 0.072787 | 2.2798 | 0.011881 | 0.037207 | 0.58222 | 0.0052637 | 0.18248 | 0.28497 | 0.50043 | 0.07435 | 0.00049067 | 0.013057 | 0.0047416 | 0.1777 | 0.18244
0.17719 | 0.072806 | 2.2801 | 0.011885 | 0.037203 | 0.58229 | 0.0052649 | 0.18246 | 0.28501 | 0.50039 | 0.074347 | 0.0004908 | 0.013057 | 0.0047417 | 0.1777 | 0.18244
0.17718 | 0.072816 | 2.2803 | 0.011887 | 0.0372 | 0.58233 | 0.0052656 | 0.18245 | 0.28503 | 0.50037 | 0.074346 | 0.00049087 | 0.013057 | 0.0047417 | 0.1777 | 0.18244
0.17718 | 0.072821 | 2.2804 | 0.011888 | 0.037199 | 0.58234 | 0.0052659 | 0.18245 | 0.28504 | 0.50036 | 0.074345 | 0.0004909 | 0.013057 | 0.0047417 | 0.1777 | 0.18244
0.17718 | 0.072824 | 2.2804 | 0.011889 | 0.037199 | 0.58235 | 0.0052661 | 0.18244 | 0.28505 | 0.50035 | 0.074345 | 0.00049092 | 0.013057 | 0.0047417 | 0.1777 | 0.18244
0.17717 | 0.072825 | 2.2804 | 0.011889 | 0.037198 | 0.58236 | 0.0052662 | 0.18244 | 0.28505 | 0.50035 | 0.074345 | 0.00049093 | 0.013057 | 0.0047417 | 0.1777 | 0.18244
0.17717 | 0.072826 | 2.2804 | 0.011889 | 0.037198 | 0.58236 | 0.0052662 | 0.18244 | 0.28506 | 0.50034 | 0.074345 | 0.00049094 | 0.013057 | 0.0047417 | 0.1777 | 0.18244
0.17717 | 0.072826 | 2.2805 | 0.01189 | 0.037198 | 0.58236 | 0.0052663 | 0.18244 | 0.28506 | 0.50034 | 0.074345 | 0.00049094 | 0.013057 | 0.0047417 | 0.1777 | 0.18244
0.17717 | 0.072826 | 2.2805 | 0.01189 | 0.037198 | 0.58236 | 0.0052663 | 0.18244 | 0.28506 | 0.50034 | 0.074345 | 0.00049094 | 0.013057 | 0.0047417 | 0.1777 | 0.18244
0.17717 | 0.072827 | 2.2805 | 0.01189 | 0.037198 | 0.58236 | 0.0052663 | 0.18244 | 0.28506 | 0.50034 | 0.074345 | 0.00049095 | 0.013057 | 0.0047417 | 0.1777 | 0.18244
0.17717 | 0.072827 | 2.2805 | 0.01189 | 0.037198 | 0.58236 | 0.0052663 | 0.18244 | 0.28506 | 0.50034 | 0.074345 | 0.00049095 | 0.013057 | 0.0047417 | 0.1777 | 0.18244
0.17717 | 0.072827 | 2.2805 | 0.01189 | 0.037198 | 0.58236 | 0.0052663 | 0.18244 | 0.28506 | 0.50034 | 0.074345 | 0.00049095 | 0.013057 | 0.0047417 | 0.1777 | 0.18244
0.17717 | 0.072827 | 2.2805 | 0.01189 | 0.037198 | 0.58236 | 0.0052663 | 0.18244 | 0.28506 | 0.50034 | 0.074345 | 0.00049095 | 0.013057 | 0.0047417 | 0.1777 | 0.18244
0.17717 | 0.072827 | 2.2805 | 0.01189 | 0.037198 | 0.58236 | 0.0052663 | 0.18244 | 0.28506 | 0.50034 | 0.074345 | 0.00049095 | 0.013057 | 0.0047417 | 0.1777 | 0.18244
0.17717 | 0.072827 | 2.2805 | 0.01189 | 0.037198 | 0.58236 | 0.0052663 | 0.18244 | 0.28506 | 0.50034 | 0.074345 | 0.00049095 | 0.013057 | 0.0047417 | 0.1777 | 0.18244
0.17717 | 0.072827 | 2.2805 | 0.01189 | 0.037198 | 0.58236 | 0.0052663 | 0.18244 | 0.28506 | 0.50034 | 0.074345 | 0.00049095 | 0.013057 | 0.0047417 | 0.1777 | 0.18244
0.17717 | 0.072827 | 2.2805 | 0.01189 | 0.037198 | 0.58236 | 0.0052663 | 0.18244 | 0.28506 | 0.50034 | 0.074345 | 0.00049095 | 0.013057 | 0.0047417 | 0.1777 | 0.18244
0.17717 | 0.072827 | 2.2805 | 0.01189 | 0.037198 | 0.58236 | 0.0052663 | 0.18244 | 0.28506 | 0.50034 | 0.074345 | 0.00049095 | 0.013057 | 0.0047417 | 0.1777 | 0.18244
Segment number |  |  |  |  | 9 | Length | 0.7 |  |  | feet
Est. water depth at upper end of segment | Circ. Seg. Ht. | Central angle | circ. Seg. Area | Flow area | velocity | velocity head | total head | Arc length | Wet. Perim. | Hydraulic Radius | Friction slope | Friction slope | Friction head | Total head | Total head
y2 | h | theta | K | A | V2 | hv2 | H2 | s | Pw | R2 | Sf2 | Sf1 | hf2 | H1 | H2*
(ft) | (ft) | (rad) | (ft^2) | (ft^2) | (ft/s) | (ft) | (ft) | (ft) | (ft) | (ft) | (ft/ft) | (ft/ft) | (ft) | (ft) | (ft)
0.2 | 0.05 | 1.8546 | 0.006989 | 0.042099 | 0.51457 | 0.0041116 | 0.20411 | 0.23182 | 0.55358 | 0.076048 | 0.0003719 | 0.011889 | 0.0042915 | 0.18244 | 0.18673
0.19131 | 0.05869 | 2.0233 | 0.0087804 | 0.040307 | 0.53744 | 0.0044851 | 0.19579 | 0.25291 | 0.53249 | 0.075695 | 0.00040821 | 0.011889 | 0.0043042 | 0.18244 | 0.18674
0.18678 | 0.063216 | 2.1076 | 0.0097519 | 0.039336 | 0.55072 | 0.0047094 | 0.19149 | 0.26345 | 0.52195 | 0.075363 | 0.00043115 | 0.011889 | 0.0043122 | 0.18244 | 0.18675
0.18441 | 0.065587 | 2.151 | 0.01027 | 0.038817 | 0.55807 | 0.0048361 | 0.18925 | 0.26887 | 0.51653 | 0.07515 | 0.00044441 | 0.011889 | 0.0043169 | 0.18244 | 0.18676
0.18317 | 0.066833 | 2.1736 | 0.010545 | 0.038542 | 0.56205 | 0.0049053 | 0.18807 | 0.2717 | 0.5137 | 0.075028 | 0.00045175 | 0.011889 | 0.0043194 | 0.18244 | 0.18676
0.18251 | 0.06749 | 2.1854 | 0.010691 | 0.038397 | 0.56418 | 0.0049426 | 0.18745 | 0.27318 | 0.51222 | 0.074961 | 0.00045573 | 0.011889 | 0.0043208 | 0.18244 | 0.18676
0.18216 | 0.067836 | 2.1917 | 0.010768 | 0.03832 | 0.56531 | 0.0049624 | 0.18713 | 0.27396 | 0.51144 | 0.074925 | 0.00045785 | 0.011889 | 0.0043216 | 0.18244 | 0.18676
0.18198 | 0.068019 | 2.1949 | 0.010808 | 0.038279 | 0.56591 | 0.004973 | 0.18695 | 0.27437 | 0.51103 | 0.074905 | 0.00045898 | 0.011889 | 0.004322 | 0.18244 | 0.18676
0.18188 | 0.068115 | 2.1967 | 0.01083 | 0.038258 | 0.56623 | 0.0049785 | 0.18686 | 0.27458 | 0.51082 | 0.074895 | 0.00045958 | 0.011889 | 0.0043222 | 0.18244 | 0.18676
0.18183 | 0.068166 | 2.1976 | 0.010841 | 0.038246 | 0.5664 | 0.0049815 | 0.18682 | 0.2747 | 0.5107 | 0.07489 | 0.0004599 | 0.011889 | 0.0043223 | 0.18244 | 0.18676
0.18181 | 0.068193 | 2.1981 | 0.010847 | 0.03824 | 0.56649 | 0.0049831 | 0.18679 | 0.27476 | 0.51064 | 0.074887 | 0.00046007 | 0.011889 | 0.0043223 | 0.18244 | 0.18676
0.18179 | 0.068207 | 2.1983 | 0.01085 | 0.038237 | 0.56653 | 0.0049839 | 0.18678 | 0.27479 | 0.51061 | 0.074885 | 0.00046015 | 0.011889 | 0.0043224 | 0.18244 | 0.18676
0.18179 | 0.068214 | 2.1985 | 0.010852 | 0.038236 | 0.56656 | 0.0049843 | 0.18677 | 0.27481 | 0.51059 | 0.074885 | 0.0004602 | 0.011889 | 0.0043224 | 0.18244 | 0.18676
0.18178 | 0.068218 | 2.1985 | 0.010853 | 0.038235 | 0.56657 | 0.0049845 | 0.18677 | 0.27482 | 0.51058 | 0.074884 | 0.00046022 | 0.011889 | 0.0043224 | 0.18244 | 0.18676
0.18178 | 0.068221 | 2.1986 | 0.010853 | 0.038234 | 0.56658 | 0.0049847 | 0.18676 | 0.27482 | 0.51058 | 0.074884 | 0.00046024 | 0.011889 | 0.0043224 | 0.18244 | 0.18676
0.18178 | 0.068222 | 2.1986 | 0.010854 | 0.038234 | 0.56658 | 0.0049847 | 0.18676 | 0.27482 | 0.51058 | 0.074884 | 0.00046024 | 0.011889 | 0.0043224 | 0.18244 | 0.18676
0.18178 | 0.068222 | 2.1986 | 0.010854 | 0.038234 | 0.56658 | 0.0049848 | 0.18676 | 0.27482 | 0.51058 | 0.074884 | 0.00046025 | 0.011889 | 0.0043224 | 0.18244 | 0.18676
0.18178 | 0.068223 | 2.1986 | 0.010854 | 0.038234 | 0.56659 | 0.0049848 | 0.18676 | 0.27482 | 0.51058 | 0.074884 | 0.00046025 | 0.011889 | 0.0043224 | 0.18244 | 0.18676
0.18178 | 0.068223 | 2.1986 | 0.010854 | 0.038234 | 0.56659 | 0.0049848 | 0.18676 | 0.27483 | 0.51057 | 0.074884 | 0.00046025 | 0.011889 | 0.0043224 | 0.18244 | 0.18676
0.18178 | 0.068223 | 2.1986 | 0.010854 | 0.038234 | 0.56659 | 0.0049848 | 0.18676 | 0.27483 | 0.51057 | 0.074884 | 0.00046025 | 0.011889 | 0.0043224 | 0.18244 | 0.18676
0.18178 | 0.068223 | 2.1986 | 0.010854 | 0.038234 | 0.56659 | 0.0049848 | 0.18676 | 0.27483 | 0.51057 | 0.074884 | 0.00046025 | 0.011889 | 0.0043224 | 0.18244 | 0.18676
0.18178 | 0.068223 | 2.1986 | 0.010854 | 0.038234 | 0.56659 | 0.0049848 | 0.18676 | 0.27483 | 0.51057 | 0.074884 | 0.00046025 | 0.011889 | 0.0043224 | 0.18244 | 0.18676
0.18178 | 0.068223 | 2.1986 | 0.010854 | 0.038234 | 0.56659 | 0.0049848 | 0.18676 | 0.27483 | 0.51057 | 0.074884 | 0.00046025 | 0.011889 | 0.0043224 | 0.18244 | 0.18676
0.18178 | 0.068223 | 2.1986 | 0.010854 | 0.038234 | 0.56659 | 0.0049848 | 0.18676 | 0.27483 | 0.51057 | 0.074884 | 0.00046025 | 0.011889 | 0.0043224 | 0.18244 | 0.18676
0.18178 | 0.068223 | 2.1986 | 0.010854 | 0.038234 | 0.56659 | 0.0049848 | 0.18676 | 0.27483 | 0.51057 | 0.074884 | 0.00046025 | 0.011889 | 0.0043224 | 0.18244 | 0.18676
0.18178 | 0.068223 | 2.1986 | 0.010854 | 0.038234 | 0.56659 | 0.0049848 | 0.18676 | 0.27483 | 0.51057 | 0.074884 | 0.00046025 | 0.011889 | 0.0043224 | 0.18244 | 0.18676
0.18178 | 0.068223 | 2.1986 | 0.010854 | 0.038234 | 0.56659 | 0.0049848 | 0.18676 | 0.27483 | 0.51057 | 0.074884 | 0.00046025 | 0.011889 | 0.0043224 | 0.18244 | 0.18676
0.18178 | 0.068223 | 2.1986 | 0.010854 | 0.038234 | 0.56659 | 0.0049848 | 0.18676 | 0.27483 | 0.51057 | 0.074884 | 0.00046025 | 0.011889 | 0.0043224 | 0.18244 | 0.18676
Segment number |  |  |  |  | 10 | Length | 0.7 |  |  | feet
Est. water depth at upper end of segment | Circ. Seg. Ht. | Central angle | circ. Seg. Area | Flow area | velocity | velocity head | total head | Arc length | Wet. Perim. | Hydraulic Radius | Friction slope | Friction slope | Friction head | Total head | Total head
y2 | h | theta | K | A | V2 | hv2 | H2 | s | Pw | R2 | Sf2 | Sf1 | hf2 | H1 | H2*
(ft) | (ft) | (rad) | (ft^2) | (ft^2) | (ft/s) | (ft) | (ft) | (ft) | (ft) | (ft) | (ft/ft) | (ft/ft) | (ft) | (ft) | (ft)
0.2 | 0.05 | 1.8546 | 0.006989 | 0.042099 | 0.51457 | 0.0041116 | 0.20411 | 0.23182 | 0.55358 | 0.076048 | 0.0003719 | 0.010854 | 0.003929 | 0.18676 | 0.19069
0.19329 | 0.05671 | 1.9857 | 0.0083633 | 0.040724 | 0.53194 | 0.0043937 | 0.19768 | 0.24821 | 0.53719 | 0.075809 | 0.00039909 | 0.010854 | 0.0039385 | 0.18676 | 0.1907
0.1898 | 0.060202 | 2.0517 | 0.0091022 | 0.039985 | 0.54177 | 0.0045576 | 0.19436 | 0.25646 | 0.52894 | 0.075595 | 0.00041554 | 0.010854 | 0.0039442 | 0.18676 | 0.19071
0.18797 | 0.062027 | 2.0856 | 0.0094943 | 0.039593 | 0.54713 | 0.0046483 | 0.19262 | 0.2607 | 0.5247 | 0.075459 | 0.00042483 | 0.010854 | 0.0039475 | 0.18676 | 0.19071
0.18702 | 0.062983 | 2.1033 | 0.0097013 | 0.039386 | 0.55001 | 0.0046973 | 0.19171 | 0.26291 | 0.52249 | 0.075382 | 0.00042989 | 0.010854 | 0.0039493 | 0.18676 | 0.19071
0.18652 | 0.063484 | 2.1125 | 0.0098103 | 0.039277 | 0.55153 | 0.0047234 | 0.19124 | 0.26407 | 0.52133 | 0.07534 | 0.00043261 | 0.010854 | 0.0039502 | 0.18676 | 0.19071
0.18625 | 0.063748 | 2.1174 | 0.0098677 | 0.03922 | 0.55234 | 0.0047373 | 0.19099 | 0.26467 | 0.52073 | 0.075317 | 0.00043405 | 0.010854 | 0.0039507 | 0.18676 | 0.19071
0.18611 | 0.063886 | 2.1199 | 0.0098979 | 0.03919 | 0.55277 | 0.0047446 | 0.19086 | 0.26499 | 0.52041 | 0.075305 | 0.00043481 | 0.010854 | 0.003951 | 0.18676 | 0.19071
0.18604 | 0.063959 | 2.1212 | 0.0099137 | 0.039174 | 0.55299 | 0.0047484 | 0.19079 | 0.26516 | 0.52024 | 0.075299 | 0.00043521 | 0.010854 | 0.0039511 | 0.18676 | 0.19071
0.186 | 0.063997 | 2.1219 | 0.0099221 | 0.039165 | 0.55311 | 0.0047504 | 0.19075 | 0.26524 | 0.52016 | 0.075295 | 0.00043542 | 0.010854 | 0.0039512 | 0.18676 | 0.19071
0.18598 | 0.064017 | 2.1223 | 0.0099264 | 0.039161 | 0.55317 | 0.0047515 | 0.19073 | 0.26529 | 0.52011 | 0.075294 | 0.00043553 | 0.010854 | 0.0039512 | 0.18676 | 0.19071
0.18597 | 0.064028 | 2.1225 | 0.0099287 | 0.039159 | 0.5532 | 0.0047521 | 0.19072 | 0.26531 | 0.52009 | 0.075293 | 0.00043559 | 0.010854 | 0.0039512 | 0.18676 | 0.19071
0.18597 | 0.064033 | 2.1226 | 0.00993 | 0.039158 | 0.55322 | 0.0047524 | 0.19072 | 0.26533 | 0.52007 | 0.075292 | 0.00043562 | 0.010854 | 0.0039513 | 0.18676 | 0.19071
0.18596 | 0.064036 | 2.1227 | 0.0099306 | 0.039157 | 0.55323 | 0.0047525 | 0.19072 | 0.26533 | 0.52007 | 0.075292 | 0.00043564 | 0.010854 | 0.0039513 | 0.18676 | 0.19071
0.18596 | 0.064038 | 2.1227 | 0.0099309 | 0.039157 | 0.55323 | 0.0047526 | 0.19071 | 0.26534 | 0.52006 | 0.075292 | 0.00043564 | 0.010854 | 0.0039513 | 0.18676 | 0.19071
0.18596 | 0.064039 | 2.1227 | 0.0099311 | 0.039156 | 0.55324 | 0.0047526 | 0.19071 | 0.26534 | 0.52006 | 0.075292 | 0.00043565 | 0.010854 | 0.0039513 | 0.18676 | 0.19071
0.18596 | 0.064039 | 2.1227 | 0.0099312 | 0.039156 | 0.55324 | 0.0047527 | 0.19071 | 0.26534 | 0.52006 | 0.075292 | 0.00043565 | 0.010854 | 0.0039513 | 0.18676 | 0.19071
0.18596 | 0.064039 | 2.1227 | 0.0099312 | 0.039156 | 0.55324 | 0.0047527 | 0.19071 | 0.26534 | 0.52006 | 0.075292 | 0.00043565 | 0.010854 | 0.0039513 | 0.18676 | 0.19071
0.18596 | 0.064039 | 2.1227 | 0.0099313 | 0.039156 | 0.55324 | 0.0047527 | 0.19071 | 0.26534 | 0.52006 | 0.075292 | 0.00043565 | 0.010854 | 0.0039513 | 0.18676 | 0.19071
0.18596 | 0.064039 | 2.1227 | 0.0099313 | 0.039156 | 0.55324 | 0.0047527 | 0.19071 | 0.26534 | 0.52006 | 0.075292 | 0.00043565 | 0.010854 | 0.0039513 | 0.18676 | 0.19071
0.18596 | 0.064039 | 2.1227 | 0.0099313 | 0.039156 | 0.55324 | 0.0047527 | 0.19071 | 0.26534 | 0.52006 | 0.075292 | 0.00043565 | 0.010854 | 0.0039513 | 0.18676 | 0.19071
0.18596 | 0.064039 | 2.1227 | 0.0099313 | 0.039156 | 0.55324 | 0.0047527 | 0.19071 | 0.26534 | 0.52006 | 0.075292 | 0.00043565 | 0.010854 | 0.0039513 | 0.18676 | 0.19071
0.18596 | 0.064039 | 2.1227 | 0.0099313 | 0.039156 | 0.55324 | 0.0047527 | 0.19071 | 0.26534 | 0.52006 | 0.075292 | 0.00043565 | 0.010854 | 0.0039513 | 0.18676 | 0.19071
0.18596 | 0.064039 | 2.1227 | 0.0099313 | 0.039156 | 0.55324 | 0.0047527 | 0.19071 | 0.26534 | 0.52006 | 0.075292 | 0.00043565 | 0.010854 | 0.0039513 | 0.18676 | 0.19071
0.18596 | 0.064039 | 2.1227 | 0.0099313 | 0.039156 | 0.55324 | 0.0047527 | 0.19071 | 0.26534 | 0.52006 | 0.075292 | 0.00043565 | 0.010854 | 0.0039513 | 0.18676 | 0.19071
0.18596 | 0.064039 | 2.1227 | 0.0099313 | 0.039156 | 0.55324 | 0.0047527 | 0.19071 | 0.26534 | 0.52006 | 0.075292 | 0.00043565 | 0.010854 | 0.0039513 | 0.18676 | 0.19071
0.18596 | 0.064039 | 2.1227 | 0.0099313 | 0.039156 | 0.55324 | 0.0047527 | 0.19071 | 0.26534 | 0.52006 | 0.075292 | 0.00043565 | 0.010854 | 0.0039513 | 0.18676 | 0.19071
0.18596 | 0.064039 | 2.1227 | 0.0099313 | 0.039156 | 0.55324 | 0.0047527 | 0.19071 | 0.26534 | 0.52006 | 0.075292 | 0.00043565 | 0.010854 | 0.0039513 | 0.18676 | 0.19071
Segment number |  |  |  |  | 11 | Length | 0.7 |  |  | feet
Est. water depth at upper end of segment | Circ. Seg. Ht. | Central angle | circ. Seg. Area | Flow area | velocity | velocity head | total head | Arc length | Wet. Perim. | Hydraulic Radius | Friction slope | Friction slope | Friction head | Total head | Total head
y2 | h | theta | K | A | V2 | hv2 | H2 | s | Pw | R2 | Sf2 | Sf1 | hf2 | H1 | H2*
(ft) | (ft) | (rad) | (ft^2) | (ft^2) | (ft/s) | (ft) | (ft) | (ft) | (ft) | (ft) | (ft/ft) | (ft/ft) | (ft) | (ft) | (ft)
0.2 | 0.05 | 1.8546 | 0.006989 | 0.042099 | 0.51457 | 0.0041116 | 0.20411 | 0.23182 | 0.55358 | 0.076048 | 0.0003719 | 0.0099312 | 0.0036061 | 0.19071 | 0.19432
0.1951 | 0.054896 | 1.9508 | 0.0079856 | 0.041102 | 0.52705 | 0.0043134 | 0.19942 | 0.24385 | 0.54155 | 0.075897 | 0.00039119 | 0.0099312 | 0.0036128 | 0.19071 | 0.19433
0.19256 | 0.057442 | 1.9996 | 0.0085168 | 0.040571 | 0.53395 | 0.0044271 | 0.19699 | 0.24995 | 0.53545 | 0.07577 | 0.0004024 | 0.0099312 | 0.0036168 | 0.19071 | 0.19433
0.19123 | 0.058769 | 2.0248 | 0.0087972 | 0.04029 | 0.53767 | 0.0044889 | 0.19572 | 0.25309 | 0.53231 | 0.07569 | 0.00040859 | 0.0099312 | 0.0036189 | 0.19071 | 0.19433
0.19054 | 0.059463 | 2.0378 | 0.0089446 | 0.040143 | 0.53964 | 0.0045219 | 0.19506 | 0.25473 | 0.53067 | 0.075645 | 0.00041192 | 0.0099312 | 0.0036201 | 0.19071 | 0.19433
0.19017 | 0.059826 | 2.0446 | 0.0090219 | 0.040066 | 0.54068 | 0.0045394 | 0.19471 | 0.25558 | 0.52982 | 0.075621 | 0.00041369 | 0.0099312 | 0.0036207 | 0.19071 | 0.19433
0.18998 | 0.060016 | 2.0482 | 0.0090624 | 0.040025 | 0.54123 | 0.0045486 | 0.19453 | 0.25602 | 0.52938 | 0.075608 | 0.00041462 | 0.0099312 | 0.003621 | 0.19071 | 0.19433
0.18989 | 0.060115 | 2.05 | 0.0090836 | 0.040004 | 0.54151 | 0.0045534 | 0.19444 | 0.25626 | 0.52914 | 0.075601 | 0.00041511 | 0.0099312 | 0.0036212 | 0.19071 | 0.19433
0.18983 | 0.060167 | 2.051 | 0.0090947 | 0.039993 | 0.54167 | 0.0045559 | 0.19439 | 0.25638 | 0.52902 | 0.075597 | 0.00041537 | 0.0099312 | 0.0036213 | 0.19071 | 0.19433
0.18981 | 0.060194 | 2.0515 | 0.0091005 | 0.039987 | 0.54174 | 0.0045572 | 0.19436 | 0.25644 | 0.52896 | 0.075596 | 0.0004155 | 0.0099312 | 0.0036213 | 0.19071 | 0.19433
0.18979 | 0.060208 | 2.0518 | 0.0091036 | 0.039984 | 0.54179 | 0.0045579 | 0.19435 | 0.25647 | 0.52893 | 0.075595 | 0.00041557 | 0.0099312 | 0.0036214 | 0.19071 | 0.19433
0.18978 | 0.060216 | 2.0519 | 0.0091052 | 0.039982 | 0.54181 | 0.0045583 | 0.19434 | 0.25649 | 0.52891 | 0.075594 | 0.00041561 | 0.0099312 | 0.0036214 | 0.19071 | 0.19433
0.18978 | 0.06022 | 2.052 | 0.009106 | 0.039981 | 0.54182 | 0.0045585 | 0.19434 | 0.2565 | 0.5289 | 0.075594 | 0.00041563 | 0.0099312 | 0.0036214 | 0.19071 | 0.19433
0.18978 | 0.060222 | 2.052 | 0.0091064 | 0.039981 | 0.54182 | 0.0045586 | 0.19434 | 0.25651 | 0.52889 | 0.075594 | 0.00041564 | 0.0099312 | 0.0036214 | 0.19071 | 0.19433
0.18978 | 0.060223 | 2.0521 | 0.0091067 | 0.039981 | 0.54183 | 0.0045586 | 0.19434 | 0.25651 | 0.52889 | 0.075594 | 0.00041565 | 0.0099312 | 0.0036214 | 0.19071 | 0.19433
0.18978 | 0.060223 | 2.0521 | 0.0091068 | 0.039981 | 0.54183 | 0.0045587 | 0.19434 | 0.25651 | 0.52889 | 0.075594 | 0.00041565 | 0.0099312 | 0.0036214 | 0.19071 | 0.19433
0.18978 | 0.060224 | 2.0521 | 0.0091069 | 0.039981 | 0.54183 | 0.0045587 | 0.19433 | 0.25651 | 0.52889 | 0.075593 | 0.00041565 | 0.0099312 | 0.0036214 | 0.19071 | 0.19433
0.18978 | 0.060224 | 2.0521 | 0.0091069 | 0.039981 | 0.54183 | 0.0045587 | 0.19433 | 0.25651 | 0.52889 | 0.075593 | 0.00041565 | 0.0099312 | 0.0036214 | 0.19071 | 0.19433
0.18978 | 0.060224 | 2.0521 | 0.0091069 | 0.039981 | 0.54183 | 0.0045587 | 0.19433 | 0.25651 | 0.52889 | 0.075593 | 0.00041565 | 0.0099312 | 0.0036214 | 0.19071 | 0.19433
0.18978 | 0.060224 | 2.0521 | 0.0091069 | 0.039981 | 0.54183 | 0.0045587 | 0.19433 | 0.25651 | 0.52889 | 0.075593 | 0.00041565 | 0.0099312 | 0.0036214 | 0.19071 | 0.19433
0.18978 | 0.060224 | 2.0521 | 0.0091069 | 0.039981 | 0.54183 | 0.0045587 | 0.19433 | 0.25651 | 0.52889 | 0.075593 | 0.00041565 | 0.0099312 | 0.0036214 | 0.19071 | 0.19433
0.18978 | 0.060224 | 2.0521 | 0.0091069 | 0.039981 | 0.54183 | 0.0045587 | 0.19433 | 0.25651 | 0.52889 | 0.075593 | 0.00041565 | 0.0099312 | 0.0036214 | 0.19071 | 0.19433
0.18978 | 0.060224 | 2.0521 | 0.0091069 | 0.039981 | 0.54183 | 0.0045587 | 0.19433 | 0.25651 | 0.52889 | 0.075593 | 0.00041565 | 0.0099312 | 0.0036214 | 0.19071 | 0.19433
0.18978 | 0.060224 | 2.0521 | 0.0091069 | 0.039981 | 0.54183 | 0.0045587 | 0.19433 | 0.25651 | 0.52889 | 0.075593 | 0.00041565 | 0.0099312 | 0.0036214 | 0.19071 | 0.19433
0.18978 | 0.060224 | 2.0521 | 0.0091069 | 0.039981 | 0.54183 | 0.0045587 | 0.19433 | 0.25651 | 0.52889 | 0.075593 | 0.00041565 | 0.0099312 | 0.0036214 | 0.19071 | 0.19433
0.18978 | 0.060224 | 2.0521 | 0.0091069 | 0.039981 | 0.54183 | 0.0045587 | 0.19433 | 0.25651 | 0.52889 | 0.075593 | 0.00041565 | 0.0099312 | 0.0036214 | 0.19071 | 0.19433
0.18978 | 0.060224 | 2.0521 | 0.0091069 | 0.039981 | 0.54183 | 0.0045587 | 0.19433 | 0.25651 | 0.52889 | 0.075593 | 0.00041565 | 0.0099312 | 0.0036214 | 0.19071 | 0.19433
0.18978 | 0.060224 | 2.0521 | 0.0091069 | 0.039981 | 0.54183 | 0.0045587 | 0.19433 | 0.25651 | 0.52889 | 0.075593 | 0.00041565 | 0.0099312 | 0.0036214 | 0.19071 | 0.19433
Segment number |  |  |  |  | 12 | Length | 0.7 |  |  | feet
Est. water depth at upper end of segment | Circ. Seg. Ht. | Central angle | circ. Seg. Area | Flow area | velocity | velocity head | total head | Arc length | Wet. Perim. | Hydraulic Radius | Friction slope | Friction slope | Friction head | Total head | Total head
y2 | h | theta | K | A | V2 | hv2 | H2 | s | Pw | R2 | Sf2 | Sf1 | hf2 | H1 | H2*
(ft) | (ft) | (rad) | (ft^2) | (ft^2) | (ft/s) | (ft) | (ft) | (ft) | (ft) | (ft) | (ft/ft) | (ft/ft) | (ft) | (ft) | (ft)
0.2 | 0.05 | 1.8546 | 0.006989 | 0.042099 | 0.51457 | 0.0041116 | 0.20411 | 0.23182 | 0.55358 | 0.076048 | 0.0003719 | 0.0091069 | 0.0033176 | 0.19433 | 0.19765
0.19677 | 0.05323 | 1.9184 | 0.0076426 | 0.041445 | 0.52269 | 0.0042423 | 0.20101 | 0.2398 | 0.5456 | 0.075963 | 0.00038429 | 0.0091069 | 0.0033219 | 0.19433 | 0.19766
0.19509 | 0.054908 | 1.951 | 0.007988 | 0.0411 | 0.52708 | 0.0043139 | 0.19941 | 0.24388 | 0.54152 | 0.075897 | 0.00039123 | 0.0091069 | 0.0033243 | 0.19433 | 0.19766
0.19422 | 0.055781 | 1.9679 | 0.0081693 | 0.040918 | 0.52942 | 0.0043522 | 0.19857 | 0.24598 | 0.53942 | 0.075856 | 0.00039499 | 0.0091069 | 0.0033256 | 0.19433 | 0.19766
0.19376 | 0.056237 | 1.9766 | 0.0082643 | 0.040823 | 0.53065 | 0.0043724 | 0.19814 | 0.24708 | 0.53832 | 0.075834 | 0.00039698 | 0.0091069 | 0.0033263 | 0.19433 | 0.19766
0.19353 | 0.056474 | 1.9812 | 0.0083139 | 0.040774 | 0.53129 | 0.0043831 | 0.19791 | 0.24764 | 0.53776 | 0.075822 | 0.00039804 | 0.0091069 | 0.0033267 | 0.19433 | 0.19766
0.1934 | 0.056598 | 1.9835 | 0.0083398 | 0.040748 | 0.53163 | 0.0043887 | 0.19779 | 0.24794 | 0.53746 | 0.075815 | 0.00039859 | 0.0091069 | 0.0033269 | 0.19433 | 0.19766
0.19334 | 0.056663 | 1.9848 | 0.0083533 | 0.040734 | 0.53181 | 0.0043916 | 0.19773 | 0.24809 | 0.53731 | 0.075812 | 0.00039888 | 0.0091069 | 0.003327 | 0.19433 | 0.19766
0.1933 | 0.056696 | 1.9854 | 0.0083604 | 0.040727 | 0.5319 | 0.0043931 | 0.1977 | 0.24818 | 0.53722 | 0.07581 | 0.00039903 | 0.0091069 | 0.0033271 | 0.19433 | 0.19766
0.19329 | 0.056714 | 1.9857 | 0.008364 | 0.040723 | 0.53195 | 0.0043939 | 0.19768 | 0.24822 | 0.53718 | 0.075809 | 0.0003991 | 0.0091069 | 0.0033271 | 0.19433 | 0.19766
0.19328 | 0.056723 | 1.9859 | 0.008366 | 0.040722 | 0.53197 | 0.0043943 | 0.19767 | 0.24824 | 0.53716 | 0.075809 | 0.00039915 | 0.0091069 | 0.0033271 | 0.19433 | 0.19766
0.19327 | 0.056728 | 1.986 | 0.008367 | 0.040721 | 0.53198 | 0.0043945 | 0.19767 | 0.24825 | 0.53715 | 0.075809 | 0.00039917 | 0.0091069 | 0.0033271 | 0.19433 | 0.19766
0.19327 | 0.05673 | 1.9861 | 0.0083675 | 0.04072 | 0.53199 | 0.0043946 | 0.19766 | 0.24826 | 0.53714 | 0.075808 | 0.00039918 | 0.0091069 | 0.0033271 | 0.19433 | 0.19766
0.19327 | 0.056732 | 1.9861 | 0.0083678 | 0.04072 | 0.532 | 0.0043947 | 0.19766 | 0.24826 | 0.53714 | 0.075808 | 0.00039918 | 0.0091069 | 0.0033271 | 0.19433 | 0.19766
0.19327 | 0.056732 | 1.9861 | 0.0083679 | 0.04072 | 0.532 | 0.0043947 | 0.19766 | 0.24826 | 0.53714 | 0.075808 | 0.00039919 | 0.0091069 | 0.0033271 | 0.19433 | 0.19766
0.19327 | 0.056733 | 1.9861 | 0.008368 | 0.04072 | 0.532 | 0.0043948 | 0.19766 | 0.24826 | 0.53714 | 0.075808 | 0.00039919 | 0.0091069 | 0.0033271 | 0.19433 | 0.19766
0.19327 | 0.056733 | 1.9861 | 0.008368 | 0.040719 | 0.532 | 0.0043948 | 0.19766 | 0.24826 | 0.53714 | 0.075808 | 0.00039919 | 0.0091069 | 0.0033271 | 0.19433 | 0.19766
0.19327 | 0.056733 | 1.9861 | 0.008368 | 0.040719 | 0.532 | 0.0043948 | 0.19766 | 0.24826 | 0.53714 | 0.075808 | 0.00039919 | 0.0091069 | 0.0033271 | 0.19433 | 0.19766
0.19327 | 0.056733 | 1.9861 | 0.0083681 | 0.040719 | 0.532 | 0.0043948 | 0.19766 | 0.24826 | 0.53714 | 0.075808 | 0.00039919 | 0.0091069 | 0.0033271 | 0.19433 | 0.19766
0.19327 | 0.056733 | 1.9861 | 0.0083681 | 0.040719 | 0.532 | 0.0043948 | 0.19766 | 0.24826 | 0.53714 | 0.075808 | 0.00039919 | 0.0091069 | 0.0033271 | 0.19433 | 0.19766
0.19327 | 0.056733 | 1.9861 | 0.0083681 | 0.040719 | 0.532 | 0.0043948 | 0.19766 | 0.24826 | 0.53714 | 0.075808 | 0.00039919 | 0.0091069 | 0.0033271 | 0.19433 | 0.19766
0.19327 | 0.056733 | 1.9861 | 0.0083681 | 0.040719 | 0.532 | 0.0043948 | 0.19766 | 0.24826 | 0.53714 | 0.075808 | 0.00039919 | 0.0091069 | 0.0033271 | 0.19433 | 0.19766
0.19327 | 0.056733 | 1.9861 | 0.0083681 | 0.040719 | 0.532 | 0.0043948 | 0.19766 | 0.24826 | 0.53714 | 0.075808 | 0.00039919 | 0.0091069 | 0.0033271 | 0.19433 | 0.19766
0.19327 | 0.056733 | 1.9861 | 0.0083681 | 0.040719 | 0.532 | 0.0043948 | 0.19766 | 0.24826 | 0.53714 | 0.075808 | 0.00039919 | 0.0091069 | 0.0033271 | 0.19433 | 0.19766
0.19327 | 0.056733 | 1.9861 | 0.0083681 | 0.040719 | 0.532 | 0.0043948 | 0.19766 | 0.24826 | 0.53714 | 0.075808 | 0.00039919 | 0.0091069 | 0.0033271 | 0.19433 | 0.19766
0.19327 | 0.056733 | 1.9861 | 0.0083681 | 0.040719 | 0.532 | 0.0043948 | 0.19766 | 0.24826 | 0.53714 | 0.075808 | 0.00039919 | 0.0091069 | 0.0033271 | 0.19433 | 0.19766
0.19327 | 0.056733 | 1.9861 | 0.0083681 | 0.040719 | 0.532 | 0.0043948 | 0.19766 | 0.24826 | 0.53714 | 0.075808 | 0.00039919 | 0.0091069 | 0.0033271 | 0.19433 | 0.19766
Segment number |  |  |  |  | 13 | Length | 0.7 |  |  | feet
Est. water depth at upper end of segment | Circ. Seg. Ht. | Central angle | circ. Seg. Area | Flow area | velocity | velocity head | total head | Arc length | Wet. Perim. | Hydraulic Radius | Friction slope | Friction slope | Friction head | Total head | Total head
y2 | h | theta | K | A | V2 | hv2 | H2 | s | Pw | R2 | Sf2 | Sf1 | hf2 | H1 | H2*
(ft) | (ft) | (rad) | (ft^2) | (ft^2) | (ft/s) | (ft) | (ft) | (ft) | (ft) | (ft) | (ft/ft) | (ft/ft) | (ft) | (ft) | (ft)
0.2 | 0.05 | 1.8546 | 0.006989 | 0.042099 | 0.51457 | 0.0041116 | 0.20411 | 0.23182 | 0.55358 | 0.076048 | 0.0003719 | 0.008368 | 0.003059 | 0.19766 | 0.20072
0.1983 | 0.051695 | 1.8883 | 0.0073302 | 0.041757 | 0.51878 | 0.004179 | 0.20248 | 0.23604 | 0.54936 | 0.07601 | 0.00037825 | 0.008368 | 0.0030612 | 0.19766 | 0.20072
0.19742 | 0.052576 | 1.9056 | 0.007509 | 0.041578 | 0.52101 | 0.004215 | 0.20164 | 0.2382 | 0.5472 | 0.075984 | 0.00038168 | 0.008368 | 0.0030624 | 0.19766 | 0.20072
0.19697 | 0.053033 | 1.9146 | 0.0076024 | 0.041485 | 0.52218 | 0.004234 | 0.2012 | 0.23932 | 0.54608 | 0.075969 | 0.0003835 | 0.008368 | 0.003063 | 0.19766 | 0.20072
0.19673 | 0.053271 | 1.9192 | 0.0076511 | 0.041436 | 0.52279 | 0.004244 | 0.20097 | 0.23991 | 0.54549 | 0.075961 | 0.00038446 | 0.008368 | 0.0030634 | 0.19766 | 0.20073
0.1966 | 0.053395 | 1.9217 | 0.0076765 | 0.041411 | 0.52311 | 0.0042492 | 0.20085 | 0.24021 | 0.54519 | 0.075957 | 0.00038496 | 0.008368 | 0.0030635 | 0.19766 | 0.20073
0.19654 | 0.05346 | 1.9229 | 0.0076897 | 0.041398 | 0.52328 | 0.0042519 | 0.20079 | 0.24036 | 0.54504 | 0.075954 | 0.00038522 | 0.008368 | 0.0030636 | 0.19766 | 0.20073
0.19651 | 0.053493 | 1.9236 | 0.0076965 | 0.041391 | 0.52337 | 0.0042533 | 0.20076 | 0.24045 | 0.54495 | 0.075953 | 0.00038536 | 0.008368 | 0.0030637 | 0.19766 | 0.20073
0.19649 | 0.05351 | 1.9239 | 0.0077001 | 0.041387 | 0.52341 | 0.0042541 | 0.20074 | 0.24049 | 0.54491 | 0.075953 | 0.00038543 | 0.008368 | 0.0030637 | 0.19766 | 0.20073
0.19648 | 0.05352 | 1.9241 | 0.007702 | 0.041386 | 0.52344 | 0.0042544 | 0.20073 | 0.24051 | 0.54489 | 0.075952 | 0.00038547 | 0.008368 | 0.0030637 | 0.19766 | 0.20073
0.19648 | 0.053524 | 1.9242 | 0.0077029 | 0.041385 | 0.52345 | 0.0042546 | 0.20073 | 0.24052 | 0.54488 | 0.075952 | 0.00038549 | 0.008368 | 0.0030637 | 0.19766 | 0.20073
0.19647 | 0.053527 | 1.9242 | 0.0077034 | 0.041384 | 0.52346 | 0.0042547 | 0.20073 | 0.24053 | 0.54487 | 0.075952 | 0.0003855 | 0.008368 | 0.0030637 | 0.19766 | 0.20073
0.19647 | 0.053528 | 1.9243 | 0.0077037 | 0.041384 | 0.52346 | 0.0042548 | 0.20073 | 0.24053 | 0.54487 | 0.075952 | 0.0003855 | 0.008368 | 0.0030637 | 0.19766 | 0.20073
0.19647 | 0.053529 | 1.9243 | 0.0077038 | 0.041384 | 0.52346 | 0.0042548 | 0.20073 | 0.24053 | 0.54487 | 0.075952 | 0.00038551 | 0.008368 | 0.0030637 | 0.19766 | 0.20073
0.19647 | 0.053529 | 1.9243 | 0.0077039 | 0.041384 | 0.52346 | 0.0042548 | 0.20073 | 0.24053 | 0.54487 | 0.075952 | 0.00038551 | 0.008368 | 0.0030637 | 0.19766 | 0.20073
0.19647 | 0.053529 | 1.9243 | 0.0077039 | 0.041384 | 0.52346 | 0.0042548 | 0.20073 | 0.24053 | 0.54487 | 0.075952 | 0.00038551 | 0.008368 | 0.0030637 | 0.19766 | 0.20073
0.19647 | 0.053529 | 1.9243 | 0.007704 | 0.041384 | 0.52346 | 0.0042549 | 0.20073 | 0.24054 | 0.54486 | 0.075952 | 0.00038551 | 0.008368 | 0.0030637 | 0.19766 | 0.20073
0.19647 | 0.053529 | 1.9243 | 0.007704 | 0.041384 | 0.52346 | 0.0042549 | 0.20073 | 0.24054 | 0.54486 | 0.075952 | 0.00038551 | 0.008368 | 0.0030637 | 0.19766 | 0.20073
0.19647 | 0.053529 | 1.9243 | 0.007704 | 0.041384 | 0.52346 | 0.0042549 | 0.20073 | 0.24054 | 0.54486 | 0.075952 | 0.00038551 | 0.008368 | 0.0030637 | 0.19766 | 0.20073
0.19647 | 0.053529 | 1.9243 | 0.007704 | 0.041384 | 0.52346 | 0.0042549 | 0.20073 | 0.24054 | 0.54486 | 0.075952 | 0.00038551 | 0.008368 | 0.0030637 | 0.19766 | 0.20073
0.19647 | 0.053529 | 1.9243 | 0.007704 | 0.041384 | 0.52346 | 0.0042549 | 0.20073 | 0.24054 | 0.54486 | 0.075952 | 0.00038551 | 0.008368 | 0.0030637 | 0.19766 | 0.20073
0.19647 | 0.053529 | 1.9243 | 0.007704 | 0.041384 | 0.52346 | 0.0042549 | 0.20073 | 0.24054 | 0.54486 | 0.075952 | 0.00038551 | 0.008368 | 0.0030637 | 0.19766 | 0.20073
0.19647 | 0.053529 | 1.9243 | 0.007704 | 0.041384 | 0.52346 | 0.0042549 | 0.20073 | 0.24054 | 0.54486 | 0.075952 | 0.00038551 | 0.008368 | 0.0030637 | 0.19766 | 0.20073
0.19647 | 0.053529 | 1.9243 | 0.007704 | 0.041384 | 0.52346 | 0.0042549 | 0.20073 | 0.24054 | 0.54486 | 0.075952 | 0.00038551 | 0.008368 | 0.0030637 | 0.19766 | 0.20073
0.19647 | 0.053529 | 1.9243 | 0.007704 | 0.041384 | 0.52346 | 0.0042549 | 0.20073 | 0.24054 | 0.54486 | 0.075952 | 0.00038551 | 0.008368 | 0.0030637 | 0.19766 | 0.20073
0.19647 | 0.053529 | 1.9243 | 0.007704 | 0.041384 | 0.52346 | 0.0042549 | 0.20073 | 0.24054 | 0.54486 | 0.075952 | 0.00038551 | 0.008368 | 0.0030637 | 0.19766 | 0.20073
0.19647 | 0.053529 | 1.9243 | 0.007704 | 0.041384 | 0.52346 | 0.0042549 | 0.20073 | 0.24054 | 0.54486 | 0.075952 | 0.00038551 | 0.008368 | 0.0030637 | 0.19766 | 0.20073
0.19647 | 0.053529 | 1.9243 | 0.007704 | 0.041384 | 0.52346 | 0.0042549 | 0.20073 | 0.24054 | 0.54486 | 0.075952 | 0.00038551 | 0.008368 | 0.0030637 | 0.19766 | 0.20073
Segment number |  |  |  |  | 14 | Length | 0.7 |  |  | feet
Est. water depth at upper end of segment | Circ. Seg. Ht. | Central angle | circ. Seg. Area | Flow area | velocity | velocity head | total head | Arc length | Wet. Perim. | Hydraulic Radius | Friction slope | Friction slope | Friction head | Total head | Total head
y2 | h | theta | K | A | V2 | hv2 | H2 | s | Pw | R2 | Sf2 | Sf1 | hf2 | H1 | H2*
(ft) | (ft) | (rad) | (ft^2) | (ft^2) | (ft/s) | (ft) | (ft) | (ft) | (ft) | (ft) | (ft/ft) | (ft/ft) | (ft) | (ft) | (ft)
0.2 | 0.05 | 1.8546 | 0.006989 | 0.042099 | 0.51457 | 0.0041116 | 0.20411 | 0.23182 | 0.55358 | 0.076048 | 0.0003719 | 0.007704 | 0.0028266 | 0.20073 | 0.20355
0.19972 | 0.05028 | 1.8602 | 0.007045 | 0.042042 | 0.51526 | 0.0041225 | 0.20384 | 0.23252 | 0.55288 | 0.076043 | 0.00037292 | 0.007704 | 0.0028269 | 0.20073 | 0.20355
0.19958 | 0.050425 | 1.8631 | 0.0070741 | 0.042013 | 0.51561 | 0.0041282 | 0.2037 | 0.23288 | 0.55252 | 0.07604 | 0.00037346 | 0.007704 | 0.0028271 | 0.20073 | 0.20355
0.1995 | 0.0505 | 1.8646 | 0.0070892 | 0.041998 | 0.5158 | 0.0041312 | 0.20363 | 0.23307 | 0.55233 | 0.076039 | 0.00037374 | 0.007704 | 0.0028272 | 0.20073 | 0.20355
0.19946 | 0.050539 | 1.8654 | 0.0070971 | 0.04199 | 0.5159 | 0.0041328 | 0.20359 | 0.23317 | 0.55223 | 0.076038 | 0.00037388 | 0.007704 | 0.0028272 | 0.20073 | 0.20355
0.19944 | 0.05056 | 1.8658 | 0.0071012 | 0.041986 | 0.51595 | 0.0041336 | 0.20357 | 0.23322 | 0.55218 | 0.076037 | 0.00037396 | 0.007704 | 0.0028273 | 0.20073 | 0.20355
0.19943 | 0.05057 | 1.866 | 0.0071033 | 0.041984 | 0.51597 | 0.004134 | 0.20356 | 0.23325 | 0.55215 | 0.076037 | 0.000374 | 0.007704 | 0.0028273 | 0.20073 | 0.20355
0.19942 | 0.050576 | 1.8661 | 0.0071044 | 0.041983 | 0.51599 | 0.0041342 | 0.20356 | 0.23326 | 0.55214 | 0.076037 | 0.00037402 | 0.007704 | 0.0028273 | 0.20073 | 0.20355
0.19942 | 0.050579 | 1.8661 | 0.007105 | 0.041983 | 0.51599 | 0.0041343 | 0.20356 | 0.23327 | 0.55213 | 0.076037 | 0.00037403 | 0.007704 | 0.0028273 | 0.20073 | 0.20355
0.19942 | 0.05058 | 1.8662 | 0.0071053 | 0.041982 | 0.516 | 0.0041344 | 0.20355 | 0.23327 | 0.55213 | 0.076037 | 0.00037403 | 0.007704 | 0.0028273 | 0.20073 | 0.20355
0.19942 | 0.050581 | 1.8662 | 0.0071054 | 0.041982 | 0.516 | 0.0041344 | 0.20355 | 0.23327 | 0.55213 | 0.076037 | 0.00037403 | 0.007704 | 0.0028273 | 0.20073 | 0.20355
0.19942 | 0.050581 | 1.8662 | 0.0071055 | 0.041982 | 0.516 | 0.0041344 | 0.20355 | 0.23327 | 0.55213 | 0.076037 | 0.00037404 | 0.007704 | 0.0028273 | 0.20073 | 0.20355
0.19942 | 0.050581 | 1.8662 | 0.0071055 | 0.041982 | 0.516 | 0.0041344 | 0.20355 | 0.23327 | 0.55213 | 0.076037 | 0.00037404 | 0.007704 | 0.0028273 | 0.20073 | 0.20355
0.19942 | 0.050582 | 1.8662 | 0.0071056 | 0.041982 | 0.516 | 0.0041344 | 0.20355 | 0.23327 | 0.55213 | 0.076037 | 0.00037404 | 0.007704 | 0.0028273 | 0.20073 | 0.20355
0.19942 | 0.050582 | 1.8662 | 0.0071056 | 0.041982 | 0.516 | 0.0041344 | 0.20355 | 0.23327 | 0.55213 | 0.076037 | 0.00037404 | 0.007704 | 0.0028273 | 0.20073 | 0.20355
0.19942 | 0.050582 | 1.8662 | 0.0071056 | 0.041982 | 0.516 | 0.0041344 | 0.20355 | 0.23327 | 0.55213 | 0.076037 | 0.00037404 | 0.007704 | 0.0028273 | 0.20073 | 0.20355
0.19942 | 0.050582 | 1.8662 | 0.0071056 | 0.041982 | 0.516 | 0.0041344 | 0.20355 | 0.23327 | 0.55213 | 0.076037 | 0.00037404 | 0.007704 | 0.0028273 | 0.20073 | 0.20355
0.19942 | 0.050582 | 1.8662 | 0.0071056 | 0.041982 | 0.516 | 0.0041344 | 0.20355 | 0.23327 | 0.55213 | 0.076037 | 0.00037404 | 0.007704 | 0.0028273 | 0.20073 | 0.20355
0.19942 | 0.050582 | 1.8662 | 0.0071056 | 0.041982 | 0.516 | 0.0041344 | 0.20355 | 0.23327 | 0.55213 | 0.076037 | 0.00037404 | 0.007704 | 0.0028273 | 0.20073 | 0.20355
0.19942 | 0.050582 | 1.8662 | 0.0071056 | 0.041982 | 0.516 | 0.0041344 | 0.20355 | 0.23327 | 0.55213 | 0.076037 | 0.00037404 | 0.007704 | 0.0028273 | 0.20073 | 0.20355
0.19942 | 0.050582 | 1.8662 | 0.0071056 | 0.041982 | 0.516 | 0.0041344 | 0.20355 | 0.23327 | 0.55213 | 0.076037 | 0.00037404 | 0.007704 | 0.0028273 | 0.20073 | 0.20355
0.19942 | 0.050582 | 1.8662 | 0.0071056 | 0.041982 | 0.516 | 0.0041344 | 0.20355 | 0.23327 | 0.55213 | 0.076037 | 0.00037404 | 0.007704 | 0.0028273 | 0.20073 | 0.20355
0.19942 | 0.050582 | 1.8662 | 0.0071056 | 0.041982 | 0.516 | 0.0041344 | 0.20355 | 0.23327 | 0.55213 | 0.076037 | 0.00037404 | 0.007704 | 0.0028273 | 0.20073 | 0.20355
0.19942 | 0.050582 | 1.8662 | 0.0071056 | 0.041982 | 0.516 | 0.0041344 | 0.20355 | 0.23327 | 0.55213 | 0.076037 | 0.00037404 | 0.007704 | 0.0028273 | 0.20073 | 0.20355
0.19942 | 0.050582 | 1.8662 | 0.0071056 | 0.041982 | 0.516 | 0.0041344 | 0.20355 | 0.23327 | 0.55213 | 0.076037 | 0.00037404 | 0.007704 | 0.0028273 | 0.20073 | 0.20355
0.19942 | 0.050582 | 1.8662 | 0.0071056 | 0.041982 | 0.516 | 0.0041344 | 0.20355 | 0.23327 | 0.55213 | 0.076037 | 0.00037404 | 0.007704 | 0.0028273 | 0.20073 | 0.20355
0.19942 | 0.050582 | 1.8662 | 0.0071056 | 0.041982 | 0.516 | 0.0041344 | 0.20355 | 0.23327 | 0.55213 | 0.076037 | 0.00037404 | 0.007704 | 0.0028273 | 0.20073 | 0.20355
0.19942 | 0.050582 | 1.8662 | 0.0071056 | 0.041982 | 0.516 | 0.0041344 | 0.20355 | 0.23327 | 0.55213 | 0.076037 | 0.00037404 | 0.007704 | 0.0028273 | 0.20073 | 0.20355
Segment number |  |  |  |  | 15 | Length | 0.7 |  |  | feet
Est. water depth at upper end of segment | Circ. Seg. Ht. | Central angle | circ. Seg. Area | Flow area | velocity | velocity head | total head | Arc length | Wet. Perim. | Hydraulic Radius | Friction slope | Friction slope | Friction head | Total head | Total head
y2 | h | theta | K | A | V2 | hv2 | H2 | s | Pw | R2 | Sf2 | Sf1 | hf2 | H1 | H2*
(ft) | (ft) | (rad) | (ft^2) | (ft^2) | (ft/s) | (ft) | (ft) | (ft) | (ft) | (ft) | (ft/ft) | (ft/ft) | (ft) | (ft) | (ft)
0.2 | 0.05 | 1.8546 | 0.006989 | 0.042099 | 0.51457 | 0.0041116 | 0.20411 | 0.23182 | 0.55358 | 0.076048 | 0.0003719 | 0.0071056 | 0.0026171 | 0.20355 | 0.20617
0.20103 | 0.048971 | 1.8339 | 0.006784 | 0.042304 | 0.51208 | 0.0040718 | 0.2051 | 0.22924 | 0.55616 | 0.076064 | 0.0003682 | 0.0071056 | 0.0026158 | 0.20355 | 0.20617
0.20156 | 0.048437 | 1.8231 | 0.0066782 | 0.042409 | 0.5108 | 0.0040515 | 0.20561 | 0.22789 | 0.55751 | 0.076069 | 0.00036633 | 0.0071056 | 0.0026152 | 0.20355 | 0.20617
0.20184 | 0.04816 | 1.8175 | 0.0066236 | 0.042464 | 0.51014 | 0.0040411 | 0.20588 | 0.22719 | 0.55821 | 0.076072 | 0.00036537 | 0.0071056 | 0.0026148 | 0.20355 | 0.20617
0.20198 | 0.048017 | 1.8146 | 0.0065954 | 0.042492 | 0.50981 | 0.0040357 | 0.20602 | 0.22683 | 0.55857 | 0.076073 | 0.00036488 | 0.0071056 | 0.0026147 | 0.20355 | 0.20617
0.20206 | 0.047943 | 1.8131 | 0.0065807 | 0.042507 | 0.50963 | 0.004033 | 0.20609 | 0.22664 | 0.55876 | 0.076073 | 0.00036463 | 0.0071056 | 0.0026146 | 0.20355 | 0.20617
0.2021 | 0.047904 | 1.8123 | 0.0065732 | 0.042514 | 0.50954 | 0.0040315 | 0.20613 | 0.22654 | 0.55886 | 0.076074 | 0.00036449 | 0.0071056 | 0.0026145 | 0.20355 | 0.20617
0.20212 | 0.047884 | 1.8119 | 0.0065692 | 0.042518 | 0.50949 | 0.0040308 | 0.20615 | 0.22649 | 0.55891 | 0.076074 | 0.00036443 | 0.0071056 | 0.0026145 | 0.20355 | 0.20617
0.20213 | 0.047874 | 1.8117 | 0.0065672 | 0.04252 | 0.50947 | 0.0040304 | 0.20616 | 0.22646 | 0.55894 | 0.076074 | 0.00036439 | 0.0071056 | 0.0026145 | 0.20355 | 0.20617
0.20213 | 0.047868 | 1.8116 | 0.0065661 | 0.042521 | 0.50945 | 0.0040302 | 0.20616 | 0.22645 | 0.55895 | 0.076074 | 0.00036437 | 0.0071056 | 0.0026145 | 0.20355 | 0.20617
0.20213 | 0.047866 | 1.8116 | 0.0065656 | 0.042522 | 0.50945 | 0.0040301 | 0.20616 | 0.22644 | 0.55896 | 0.076074 | 0.00036436 | 0.0071056 | 0.0026145 | 0.20355 | 0.20617
0.20214 | 0.047864 | 1.8115 | 0.0065653 | 0.042522 | 0.50944 | 0.00403 | 0.20617 | 0.22644 | 0.55896 | 0.076074 | 0.00036436 | 0.0071056 | 0.0026145 | 0.20355 | 0.20617
0.20214 | 0.047864 | 1.8115 | 0.0065652 | 0.042522 | 0.50944 | 0.00403 | 0.20617 | 0.22644 | 0.55896 | 0.076074 | 0.00036436 | 0.0071056 | 0.0026145 | 0.20355 | 0.20617
0.20214 | 0.047863 | 1.8115 | 0.0065651 | 0.042522 | 0.50944 | 0.00403 | 0.20617 | 0.22644 | 0.55896 | 0.076074 | 0.00036435 | 0.0071056 | 0.0026145 | 0.20355 | 0.20617
0.20214 | 0.047863 | 1.8115 | 0.0065651 | 0.042522 | 0.50944 | 0.00403 | 0.20617 | 0.22644 | 0.55896 | 0.076074 | 0.00036435 | 0.0071056 | 0.0026145 | 0.20355 | 0.20617
0.20214 | 0.047863 | 1.8115 | 0.006565 | 0.042522 | 0.50944 | 0.00403 | 0.20617 | 0.22644 | 0.55896 | 0.076074 | 0.00036435 | 0.0071056 | 0.0026145 | 0.20355 | 0.20617
0.20214 | 0.047863 | 1.8115 | 0.006565 | 0.042522 | 0.50944 | 0.00403 | 0.20617 | 0.22644 | 0.55896 | 0.076074 | 0.00036435 | 0.0071056 | 0.0026145 | 0.20355 | 0.20617
0.20214 | 0.047863 | 1.8115 | 0.006565 | 0.042522 | 0.50944 | 0.00403 | 0.20617 | 0.22644 | 0.55896 | 0.076074 | 0.00036435 | 0.0071056 | 0.0026145 | 0.20355 | 0.20617
0.20214 | 0.047863 | 1.8115 | 0.006565 | 0.042522 | 0.50944 | 0.00403 | 0.20617 | 0.22644 | 0.55896 | 0.076074 | 0.00036435 | 0.0071056 | 0.0026145 | 0.20355 | 0.20617
0.20214 | 0.047863 | 1.8115 | 0.006565 | 0.042522 | 0.50944 | 0.00403 | 0.20617 | 0.22644 | 0.55896 | 0.076074 | 0.00036435 | 0.0071056 | 0.0026145 | 0.20355 | 0.20617
0.20214 | 0.047863 | 1.8115 | 0.006565 | 0.042522 | 0.50944 | 0.00403 | 0.20617 | 0.22644 | 0.55896 | 0.076074 | 0.00036435 | 0.0071056 | 0.0026145 | 0.20355 | 0.20617
0.20214 | 0.047863 | 1.8115 | 0.006565 | 0.042522 | 0.50944 | 0.00403 | 0.20617 | 0.22644 | 0.55896 | 0.076074 | 0.00036435 | 0.0071056 | 0.0026145 | 0.20355 | 0.20617
0.20214 | 0.047863 | 1.8115 | 0.006565 | 0.042522 | 0.50944 | 0.00403 | 0.20617 | 0.22644 | 0.55896 | 0.076074 | 0.00036435 | 0.0071056 | 0.0026145 | 0.20355 | 0.20617
0.20214 | 0.047863 | 1.8115 | 0.006565 | 0.042522 | 0.50944 | 0.00403 | 0.20617 | 0.22644 | 0.55896 | 0.076074 | 0.00036435 | 0.0071056 | 0.0026145 | 0.20355 | 0.20617
0.20214 | 0.047863 | 1.8115 | 0.006565 | 0.042522 | 0.50944 | 0.00403 | 0.20617 | 0.22644 | 0.55896 | 0.076074 | 0.00036435 | 0.0071056 | 0.0026145 | 0.20355 | 0.20617
0.20214 | 0.047863 | 1.8115 | 0.006565 | 0.042522 | 0.50944 | 0.00403 | 0.20617 | 0.22644 | 0.55896 | 0.076074 | 0.00036435 | 0.0071056 | 0.0026145 | 0.20355 | 0.20617
0.20214 | 0.047863 | 1.8115 | 0.006565 | 0.042522 | 0.50944 | 0.00403 | 0.20617 | 0.22644 | 0.55896 | 0.076074 | 0.00036435 | 0.0071056 | 0.0026145 | 0.20355 | 0.20617
0.20214 | 0.047863 | 1.8115 | 0.006565 | 0.042522 | 0.50944 | 0.00403 | 0.20617 | 0.22644 | 0.55896 | 0.076074 | 0.00036435 | 0.0071056 | 0.0026145 | 0.20355 | 0.20617
Segment number |  |  |  |  | 16 | Length | 0.7 |  |  | feet
Est. water depth at upper end of segment | Circ. Seg. Ht. | Central angle | circ. Seg. Area | Flow area | velocity | velocity head | total head | Arc length | Wet. Perim. | Hydraulic Radius | Friction slope | Friction slope | Friction head | Total head | Total head
y2 | h | theta | K | A | V2 | hv2 | H2 | s | Pw | R2 | Sf2 | Sf1 | hf2 | H1 | H2*
(ft) | (ft) | (rad) | (ft^2) | (ft^2) | (ft/s) | (ft) | (ft) | (ft) | (ft) | (ft) | (ft/ft) | (ft/ft) | (ft) | (ft) | (ft)
0.2 | 0.05 | 1.8546 | 0.006989 | 0.042099 | 0.51457 | 0.0041116 | 0.20411 | 0.23182 | 0.55358 | 0.076048 | 0.0003719 | 0.006565 | 0.0024279 | 0.20617 | 0.2086
0.20224 | 0.047758 | 1.8094 | 0.0065445 | 0.042543 | 0.5092 | 0.0040261 | 0.20627 | 0.22617 | 0.55923 | 0.076074 | 0.000364 | 0.006565 | 0.0024252 | 0.20617 | 0.20859
0.2034 | 0.046596 | 1.7856 | 0.0063171 | 0.04277 | 0.50649 | 0.0039834 | 0.20739 | 0.2232 | 0.5622 | 0.076077 | 0.00036012 | 0.006565 | 0.0024238 | 0.20617 | 0.20859
0.20401 | 0.045994 | 1.7732 | 0.0062002 | 0.042887 | 0.50511 | 0.0039617 | 0.20797 | 0.22165 | 0.56375 | 0.076075 | 0.00035817 | 0.006565 | 0.0024231 | 0.20617 | 0.20859
0.20432 | 0.045683 | 1.7668 | 0.0061399 | 0.042948 | 0.5044 | 0.0039506 | 0.20827 | 0.22085 | 0.56455 | 0.076073 | 0.00035718 | 0.006565 | 0.0024228 | 0.20617 | 0.20859
0.20448 | 0.045522 | 1.7634 | 0.0061088 | 0.042979 | 0.50403 | 0.0039449 | 0.20842 | 0.22043 | 0.56497 | 0.076072 | 0.00035667 | 0.006565 | 0.0024226 | 0.20617 | 0.20859
0.20456 | 0.045438 | 1.7617 | 0.0060928 | 0.042995 | 0.50385 | 0.0039419 | 0.2085 | 0.22021 | 0.56519 | 0.076072 | 0.00035641 | 0.006565 | 0.0024225 | 0.20617 | 0.20859
0.2046 | 0.045395 | 1.7608 | 0.0060845 | 0.043003 | 0.50375 | 0.0039404 | 0.20855 | 0.2201 | 0.5653 | 0.076071 | 0.00035627 | 0.006565 | 0.0024225 | 0.20617 | 0.20859
0.20463 | 0.045373 | 1.7604 | 0.0060802 | 0.043007 | 0.5037 | 0.0039396 | 0.20857 | 0.22004 | 0.56536 | 0.076071 | 0.0003562 | 0.006565 | 0.0024224 | 0.20617 | 0.20859
0.20464 | 0.045361 | 1.7601 | 0.006078 | 0.04301 | 0.50367 | 0.0039392 | 0.20858 | 0.22001 | 0.56539 | 0.076071 | 0.00035616 | 0.006565 | 0.0024224 | 0.20617 | 0.20859
0.20464 | 0.045356 | 1.76 | 0.0060768 | 0.043011 | 0.50366 | 0.003939 | 0.20858 | 0.22 | 0.5654 | 0.076071 | 0.00035615 | 0.006565 | 0.0024224 | 0.20617 | 0.20859
0.20465 | 0.045352 | 1.7599 | 0.0060762 | 0.043011 | 0.50365 | 0.0039389 | 0.20859 | 0.21999 | 0.56541 | 0.076071 | 0.00035614 | 0.006565 | 0.0024224 | 0.20617 | 0.20859
0.20465 | 0.045351 | 1.7599 | 0.0060759 | 0.043012 | 0.50365 | 0.0039388 | 0.20859 | 0.21999 | 0.56541 | 0.076071 | 0.00035613 | 0.006565 | 0.0024224 | 0.20617 | 0.20859
0.20465 | 0.04535 | 1.7599 | 0.0060757 | 0.043012 | 0.50365 | 0.0039388 | 0.20859 | 0.21998 | 0.56542 | 0.076071 | 0.00035613 | 0.006565 | 0.0024224 | 0.20617 | 0.20859
0.20465 | 0.04535 | 1.7599 | 0.0060757 | 0.043012 | 0.50365 | 0.0039388 | 0.20859 | 0.21998 | 0.56542 | 0.076071 | 0.00035613 | 0.006565 | 0.0024224 | 0.20617 | 0.20859
0.20465 | 0.045349 | 1.7599 | 0.0060756 | 0.043012 | 0.50364 | 0.0039388 | 0.20859 | 0.21998 | 0.56542 | 0.076071 | 0.00035613 | 0.006565 | 0.0024224 | 0.20617 | 0.20859
0.20465 | 0.045349 | 1.7599 | 0.0060756 | 0.043012 | 0.50364 | 0.0039388 | 0.20859 | 0.21998 | 0.56542 | 0.076071 | 0.00035613 | 0.006565 | 0.0024224 | 0.20617 | 0.20859
0.20465 | 0.045349 | 1.7599 | 0.0060756 | 0.043012 | 0.50364 | 0.0039388 | 0.20859 | 0.21998 | 0.56542 | 0.076071 | 0.00035613 | 0.006565 | 0.0024224 | 0.20617 | 0.20859
0.20465 | 0.045349 | 1.7599 | 0.0060756 | 0.043012 | 0.50364 | 0.0039388 | 0.20859 | 0.21998 | 0.56542 | 0.076071 | 0.00035613 | 0.006565 | 0.0024224 | 0.20617 | 0.20859
0.20465 | 0.045349 | 1.7599 | 0.0060756 | 0.043012 | 0.50364 | 0.0039388 | 0.20859 | 0.21998 | 0.56542 | 0.076071 | 0.00035613 | 0.006565 | 0.0024224 | 0.20617 | 0.20859
0.20465 | 0.045349 | 1.7599 | 0.0060756 | 0.043012 | 0.50364 | 0.0039388 | 0.20859 | 0.21998 | 0.56542 | 0.076071 | 0.00035613 | 0.006565 | 0.0024224 | 0.20617 | 0.20859
0.20465 | 0.045349 | 1.7599 | 0.0060756 | 0.043012 | 0.50364 | 0.0039388 | 0.20859 | 0.21998 | 0.56542 | 0.076071 | 0.00035613 | 0.006565 | 0.0024224 | 0.20617 | 0.20859
0.20465 | 0.045349 | 1.7599 | 0.0060756 | 0.043012 | 0.50364 | 0.0039388 | 0.20859 | 0.21998 | 0.56542 | 0.076071 | 0.00035613 | 0.006565 | 0.0024224 | 0.20617 | 0.20859
0.20465 | 0.045349 | 1.7599 | 0.0060756 | 0.043012 | 0.50364 | 0.0039388 | 0.20859 | 0.21998 | 0.56542 | 0.076071 | 0.00035613 | 0.006565 | 0.0024224 | 0.20617 | 0.20859
0.20465 | 0.045349 | 1.7599 | 0.0060756 | 0.043012 | 0.50364 | 0.0039388 | 0.20859 | 0.21998 | 0.56542 | 0.076071 | 0.00035613 | 0.006565 | 0.0024224 | 0.20617 | 0.20859
0.20465 | 0.045349 | 1.7599 | 0.0060756 | 0.043012 | 0.50364 | 0.0039388 | 0.20859 | 0.21998 | 0.56542 | 0.076071 | 0.00035613 | 0.006565 | 0.0024224 | 0.20617 | 0.20859
0.20465 | 0.045349 | 1.7599 | 0.0060756 | 0.043012 | 0.50364 | 0.0039388 | 0.20859 | 0.21998 | 0.56542 | 0.076071 | 0.00035613 | 0.006565 | 0.0024224 | 0.20617 | 0.20859
0.20465 | 0.045349 | 1.7599 | 0.0060756 | 0.043012 | 0.50364 | 0.0039388 | 0.20859 | 0.21998 | 0.56542 | 0.076071 | 0.00035613 | 0.006565 | 0.0024224 | 0.20617 | 0.20859
Segment number |  |  |  |  | 17 | Length | 0.7 |  |  | feet
Est. water depth at upper end of segment | Circ. Seg. Ht. | Central angle | circ. Seg. Area | Flow area | velocity | velocity head | total head | Arc length | Wet. Perim. | Hydraulic Radius | Friction slope | Friction slope | Friction head | Total head | Total head
y2 | h | theta | K | A | V2 | hv2 | H2 | s | Pw | R2 | Sf2 | Sf1 | hf2 | H1 | H2*
(ft) | (ft) | (rad) | (ft^2) | (ft^2) | (ft/s) | (ft) | (ft) | (ft) | (ft) | (ft) | (ft/ft) | (ft/ft) | (ft) | (ft) | (ft)
0.2 | 0.05 | 1.8546 | 0.006989 | 0.042099 | 0.51457 | 0.0041116 | 0.20411 | 0.23182 | 0.55358 | 0.076048 | 0.0003719 | 0.0060756 | 0.0022566 | 0.20859 | 0.21085
0.20337 | 0.046633 | 1.7864 | 0.0063242 | 0.042763 | 0.50657 | 0.0039847 | 0.20735 | 0.22329 | 0.56211 | 0.076077 | 0.00036024 | 0.0060756 | 0.0022525 | 0.20859 | 0.21084
0.20511 | 0.044888 | 1.7503 | 0.0059868 | 0.043101 | 0.50261 | 0.0039226 | 0.20903 | 0.21878 | 0.56662 | 0.076067 | 0.00035469 | 0.0060756 | 0.0022506 | 0.20859 | 0.21084
0.20602 | 0.043985 | 1.7314 | 0.0058143 | 0.043273 | 0.5006 | 0.0038914 | 0.20991 | 0.21642 | 0.56898 | 0.076054 | 0.00035194 | 0.0060756 | 0.0022496 | 0.20859 | 0.21084
0.20648 | 0.043519 | 1.7215 | 0.0057257 | 0.043362 | 0.49958 | 0.0038755 | 0.21036 | 0.21519 | 0.57021 | 0.076046 | 0.00035056 | 0.0060756 | 0.0022492 | 0.20859 | 0.21084
0.20672 | 0.043278 | 1.7165 | 0.00568 | 0.043407 | 0.49905 | 0.0038673 | 0.21059 | 0.21456 | 0.57084 | 0.076041 | 0.00034985 | 0.0060756 | 0.0022489 | 0.20859 | 0.21084
0.20685 | 0.043153 | 1.7138 | 0.0056565 | 0.043431 | 0.49878 | 0.0038631 | 0.21071 | 0.21423 | 0.57117 | 0.076038 | 0.00034949 | 0.0060756 | 0.0022488 | 0.20859 | 0.21084
0.20691 | 0.043089 | 1.7125 | 0.0056444 | 0.043443 | 0.49865 | 0.003861 | 0.21077 | 0.21406 | 0.57134 | 0.076037 | 0.0003493 | 0.0060756 | 0.0022487 | 0.20859 | 0.21084
0.20694 | 0.043056 | 1.7118 | 0.0056381 | 0.043449 | 0.49857 | 0.0038599 | 0.2108 | 0.21397 | 0.57143 | 0.076036 | 0.0003492 | 0.0060756 | 0.0022487 | 0.20859 | 0.21084
0.20696 | 0.043039 | 1.7114 | 0.0056349 | 0.043453 | 0.49854 | 0.0038593 | 0.21082 | 0.21392 | 0.57148 | 0.076036 | 0.00034915 | 0.0060756 | 0.0022487 | 0.20859 | 0.21084
0.20697 | 0.04303 | 1.7112 | 0.0056332 | 0.043454 | 0.49852 | 0.003859 | 0.21083 | 0.2139 | 0.5715 | 0.076036 | 0.00034913 | 0.0060756 | 0.0022487 | 0.20859 | 0.21084
0.20697 | 0.043025 | 1.7111 | 0.0056324 | 0.043455 | 0.49851 | 0.0038588 | 0.21083 | 0.21389 | 0.57151 | 0.076036 | 0.00034912 | 0.0060756 | 0.0022487 | 0.20859 | 0.21084
0.20698 | 0.043023 | 1.7111 | 0.0056319 | 0.043456 | 0.4985 | 0.0038588 | 0.21084 | 0.21388 | 0.57152 | 0.076036 | 0.00034911 | 0.0060756 | 0.0022486 | 0.20859 | 0.21084
0.20698 | 0.043022 | 1.711 | 0.0056317 | 0.043456 | 0.4985 | 0.0038587 | 0.21084 | 0.21388 | 0.57152 | 0.076035 | 0.0003491 | 0.0060756 | 0.0022486 | 0.20859 | 0.21084
0.20698 | 0.043021 | 1.711 | 0.0056316 | 0.043456 | 0.4985 | 0.0038587 | 0.21084 | 0.21388 | 0.57152 | 0.076035 | 0.0003491 | 0.0060756 | 0.0022486 | 0.20859 | 0.21084
0.20698 | 0.043021 | 1.711 | 0.0056315 | 0.043456 | 0.4985 | 0.0038587 | 0.21084 | 0.21388 | 0.57152 | 0.076035 | 0.0003491 | 0.0060756 | 0.0022486 | 0.20859 | 0.21084
0.20698 | 0.043021 | 1.711 | 0.0056315 | 0.043456 | 0.4985 | 0.0038587 | 0.21084 | 0.21388 | 0.57152 | 0.076035 | 0.0003491 | 0.0060756 | 0.0022486 | 0.20859 | 0.21084
0.20698 | 0.04302 | 1.711 | 0.0056315 | 0.043456 | 0.4985 | 0.0038587 | 0.21084 | 0.21388 | 0.57152 | 0.076035 | 0.0003491 | 0.0060756 | 0.0022486 | 0.20859 | 0.21084
0.20698 | 0.04302 | 1.711 | 0.0056315 | 0.043456 | 0.4985 | 0.0038587 | 0.21084 | 0.21388 | 0.57152 | 0.076035 | 0.0003491 | 0.0060756 | 0.0022486 | 0.20859 | 0.21084
0.20698 | 0.04302 | 1.711 | 0.0056315 | 0.043456 | 0.4985 | 0.0038587 | 0.21084 | 0.21388 | 0.57152 | 0.076035 | 0.0003491 | 0.0060756 | 0.0022486 | 0.20859 | 0.21084
0.20698 | 0.04302 | 1.711 | 0.0056315 | 0.043456 | 0.4985 | 0.0038587 | 0.21084 | 0.21388 | 0.57152 | 0.076035 | 0.0003491 | 0.0060756 | 0.0022486 | 0.20859 | 0.21084
0.20698 | 0.04302 | 1.711 | 0.0056315 | 0.043456 | 0.4985 | 0.0038587 | 0.21084 | 0.21388 | 0.57152 | 0.076035 | 0.0003491 | 0.0060756 | 0.0022486 | 0.20859 | 0.21084
0.20698 | 0.04302 | 1.711 | 0.0056315 | 0.043456 | 0.4985 | 0.0038587 | 0.21084 | 0.21388 | 0.57152 | 0.076035 | 0.0003491 | 0.0060756 | 0.0022486 | 0.20859 | 0.21084
0.20698 | 0.04302 | 1.711 | 0.0056315 | 0.043456 | 0.4985 | 0.0038587 | 0.21084 | 0.21388 | 0.57152 | 0.076035 | 0.0003491 | 0.0060756 | 0.0022486 | 0.20859 | 0.21084
0.20698 | 0.04302 | 1.711 | 0.0056315 | 0.043456 | 0.4985 | 0.0038587 | 0.21084 | 0.21388 | 0.57152 | 0.076035 | 0.0003491 | 0.0060756 | 0.0022486 | 0.20859 | 0.21084
0.20698 | 0.04302 | 1.711 | 0.0056315 | 0.043456 | 0.4985 | 0.0038587 | 0.21084 | 0.21388 | 0.57152 | 0.076035 | 0.0003491 | 0.0060756 | 0.0022486 | 0.20859 | 0.21084
0.20698 | 0.04302 | 1.711 | 0.0056315 | 0.043456 | 0.4985 | 0.0038587 | 0.21084 | 0.21388 | 0.57152 | 0.076035 | 0.0003491 | 0.0060756 | 0.0022486 | 0.20859 | 0.21084
0.20698 | 0.04302 | 1.711 | 0.0056315 | 0.043456 | 0.4985 | 0.0038587 | 0.21084 | 0.21388 | 0.57152 | 0.076035 | 0.0003491 | 0.0060756 | 0.0022486 | 0.20859 | 0.21084
Segment number |  |  |  |  | 18 | Length | 0.7 |  |  | feet
Est. water depth at upper end of segment | Circ. Seg. Ht. | Central angle | circ. Seg. Area | Flow area | velocity | velocity head | total head | Arc length | Wet. Perim. | Hydraulic Radius | Friction slope | Friction slope | Friction head | Total head | Total head
y2 | h | theta | K | A | V2 | hv2 | H2 | s | Pw | R2 | Sf2 | Sf1 | hf2 | H1 | H2*
(ft) | (ft) | (rad) | (ft^2) | (ft^2) | (ft/s) | (ft) | (ft) | (ft) | (ft) | (ft) | (ft/ft) | (ft/ft) | (ft) | (ft) | (ft)
0.2 | 0.05 | 1.8546 | 0.006989 | 0.042099 | 0.51457 | 0.0041116 | 0.20411 | 0.23182 | 0.55358 | 0.076048 | 0.0003719 | 0.0056315 | 0.0021012 | 0.21084 | 0.21294
0.20441 | 0.045586 | 1.7648 | 0.0061213 | 0.042966 | 0.50418 | 0.0039472 | 0.20836 | 0.2206 | 0.5648 | 0.076073 | 0.00035687 | 0.0056315 | 0.0020959 | 0.21084 | 0.21293
0.2067 | 0.0433 | 1.7169 | 0.0056842 | 0.043403 | 0.4991 | 0.0038681 | 0.21057 | 0.21461 | 0.57079 | 0.076041 | 0.00034991 | 0.0056315 | 0.0020935 | 0.21084 | 0.21293
0.20788 | 0.042118 | 1.6918 | 0.0054618 | 0.043626 | 0.49656 | 0.0038287 | 0.21171 | 0.21148 | 0.57392 | 0.076013 | 0.00034653 | 0.0056315 | 0.0020923 | 0.21084 | 0.21293
0.20849 | 0.041508 | 1.6787 | 0.005348 | 0.043739 | 0.49527 | 0.0038088 | 0.2123 | 0.20984 | 0.57556 | 0.075995 | 0.00034484 | 0.0056315 | 0.0020917 | 0.21084 | 0.21293
0.20881 | 0.041193 | 1.672 | 0.0052896 | 0.043798 | 0.49461 | 0.0037987 | 0.21261 | 0.20899 | 0.57641 | 0.075985 | 0.00034398 | 0.0056315 | 0.0020914 | 0.21084 | 0.21293
0.20897 | 0.041031 | 1.6685 | 0.0052595 | 0.043828 | 0.49427 | 0.0037935 | 0.21276 | 0.20856 | 0.57684 | 0.075979 | 0.00034354 | 0.0056315 | 0.0020913 | 0.21084 | 0.21293
0.20905 | 0.040948 | 1.6666 | 0.005244 | 0.043843 | 0.49409 | 0.0037908 | 0.21284 | 0.20833 | 0.57707 | 0.075976 | 0.00034332 | 0.0056315 | 0.0020912 | 0.21084 | 0.21293
0.2091 | 0.040904 | 1.6657 | 0.0052361 | 0.043851 | 0.494 | 0.0037894 | 0.21288 | 0.20821 | 0.57719 | 0.075975 | 0.0003432 | 0.0056315 | 0.0020911 | 0.21084 | 0.21293
0.20912 | 0.040882 | 1.6652 | 0.005232 | 0.043856 | 0.49396 | 0.0037887 | 0.21291 | 0.20815 | 0.57725 | 0.075974 | 0.00034314 | 0.0056315 | 0.0020911 | 0.21084 | 0.21293
0.20913 | 0.040871 | 1.665 | 0.0052298 | 0.043858 | 0.49393 | 0.0037883 | 0.21292 | 0.20812 | 0.57728 | 0.075973 | 0.00034311 | 0.0056315 | 0.0020911 | 0.21084 | 0.21293
0.20914 | 0.040865 | 1.6649 | 0.0052287 | 0.043859 | 0.49392 | 0.0037881 | 0.21292 | 0.20811 | 0.57729 | 0.075973 | 0.00034309 | 0.0056315 | 0.0020911 | 0.21084 | 0.21293
0.20914 | 0.040862 | 1.6648 | 0.0052282 | 0.043859 | 0.49391 | 0.0037881 | 0.21293 | 0.2081 | 0.5773 | 0.075973 | 0.00034309 | 0.0056315 | 0.0020911 | 0.21084 | 0.21293
0.20914 | 0.04086 | 1.6648 | 0.0052279 | 0.04386 | 0.49391 | 0.003788 | 0.21293 | 0.20809 | 0.57731 | 0.075973 | 0.00034308 | 0.0056315 | 0.0020911 | 0.21084 | 0.21293
0.20914 | 0.040859 | 1.6647 | 0.0052277 | 0.04386 | 0.49391 | 0.003788 | 0.21293 | 0.20809 | 0.57731 | 0.075973 | 0.00034308 | 0.0056315 | 0.0020911 | 0.21084 | 0.21293
0.20914 | 0.040859 | 1.6647 | 0.0052277 | 0.04386 | 0.49391 | 0.003788 | 0.21293 | 0.20809 | 0.57731 | 0.075973 | 0.00034308 | 0.0056315 | 0.0020911 | 0.21084 | 0.21293
0.20914 | 0.040859 | 1.6647 | 0.0052276 | 0.04386 | 0.49391 | 0.003788 | 0.21293 | 0.20809 | 0.57731 | 0.075973 | 0.00034308 | 0.0056315 | 0.0020911 | 0.21084 | 0.21293
0.20914 | 0.040859 | 1.6647 | 0.0052276 | 0.04386 | 0.49391 | 0.003788 | 0.21293 | 0.20809 | 0.57731 | 0.075973 | 0.00034308 | 0.0056315 | 0.0020911 | 0.21084 | 0.21293
0.20914 | 0.040859 | 1.6647 | 0.0052276 | 0.04386 | 0.49391 | 0.0037879 | 0.21293 | 0.20809 | 0.57731 | 0.075973 | 0.00034308 | 0.0056315 | 0.0020911 | 0.21084 | 0.21293
0.20914 | 0.040859 | 1.6647 | 0.0052276 | 0.04386 | 0.49391 | 0.0037879 | 0.21293 | 0.20809 | 0.57731 | 0.075973 | 0.00034308 | 0.0056315 | 0.0020911 | 0.21084 | 0.21293
0.20914 | 0.040859 | 1.6647 | 0.0052276 | 0.04386 | 0.49391 | 0.0037879 | 0.21293 | 0.20809 | 0.57731 | 0.075973 | 0.00034308 | 0.0056315 | 0.0020911 | 0.21084 | 0.21293
0.20914 | 0.040859 | 1.6647 | 0.0052276 | 0.04386 | 0.49391 | 0.0037879 | 0.21293 | 0.20809 | 0.57731 | 0.075973 | 0.00034308 | 0.0056315 | 0.0020911 | 0.21084 | 0.21293
0.20914 | 0.040859 | 1.6647 | 0.0052276 | 0.04386 | 0.49391 | 0.0037879 | 0.21293 | 0.20809 | 0.57731 | 0.075973 | 0.00034308 | 0.0056315 | 0.0020911 | 0.21084 | 0.21293
0.20914 | 0.040859 | 1.6647 | 0.0052276 | 0.04386 | 0.49391 | 0.0037879 | 0.21293 | 0.20809 | 0.57731 | 0.075973 | 0.00034308 | 0.0056315 | 0.0020911 | 0.21084 | 0.21293
0.20914 | 0.040859 | 1.6647 | 0.0052276 | 0.04386 | 0.49391 | 0.0037879 | 0.21293 | 0.20809 | 0.57731 | 0.075973 | 0.00034308 | 0.0056315 | 0.0020911 | 0.21084 | 0.21293
0.20914 | 0.040859 | 1.6647 | 0.0052276 | 0.04386 | 0.49391 | 0.0037879 | 0.21293 | 0.20809 | 0.57731 | 0.075973 | 0.00034308 | 0.0056315 | 0.0020911 | 0.21084 | 0.21293
0.20914 | 0.040859 | 1.6647 | 0.0052276 | 0.04386 | 0.49391 | 0.0037879 | 0.21293 | 0.20809 | 0.57731 | 0.075973 | 0.00034308 | 0.0056315 | 0.0020911 | 0.21084 | 0.21293
0.20914 | 0.040859 | 1.6647 | 0.0052276 | 0.04386 | 0.49391 | 0.0037879 | 0.21293 | 0.20809 | 0.57731 | 0.075973 | 0.00034308 | 0.0056315 | 0.0020911 | 0.21084 | 0.21293
Segment number |  |  |  |  | 19 | Length | 0.7 |  |  | feet
Est. water depth at upper end of segment | Circ. Seg. Ht. | Central angle | circ. Seg. Area | Flow area | velocity | velocity head | total head | Arc length | Wet. Perim. | Hydraulic Radius | Friction slope | Friction slope | Friction head | Total head | Total head
y2 | h | theta | K | A | V2 | hv2 | H2 | s | Pw | R2 | Sf2 | Sf1 | hf2 | H1 | H2*
(ft) | (ft) | (rad) | (ft^2) | (ft^2) | (ft/s) | (ft) | (ft) | (ft) | (ft) | (ft) | (ft/ft) | (ft/ft) | (ft) | (ft) | (ft)
0.2 | 0.05 | 1.8546 | 0.006989 | 0.042099 | 0.51457 | 0.0041116 | 0.20411 | 0.23182 | 0.55358 | 0.076048 | 0.0003719 | 0.0052276 | 0.0019598 | 0.21293 | 0.21489
0.20539 | 0.044611 | 1.7445 | 0.0059338 | 0.043154 | 0.50199 | 0.003913 | 0.2093 | 0.21806 | 0.56734 | 0.076063 | 0.00035384 | 0.0052276 | 0.0019535 | 0.21293 | 0.21488
0.20818 | 0.041821 | 1.6854 | 0.0054063 | 0.043681 | 0.49593 | 0.003819 | 0.212 | 0.21068 | 0.57472 | 0.076004 | 0.0003457 | 0.0052276 | 0.0019507 | 0.21293 | 0.21488
0.20962 | 0.04038 | 1.6543 | 0.0051393 | 0.043948 | 0.49291 | 0.0037727 | 0.21339 | 0.20679 | 0.57861 | 0.075955 | 0.00034181 | 0.0052276 | 0.0019493 | 0.21293 | 0.21488
0.21036 | 0.039637 | 1.6381 | 0.0050031 | 0.044084 | 0.49139 | 0.0037495 | 0.21411 | 0.20477 | 0.58063 | 0.075925 | 0.00033988 | 0.0052276 | 0.0019486 | 0.21293 | 0.21488
0.21075 | 0.039254 | 1.6297 | 0.0049333 | 0.044154 | 0.49062 | 0.0037376 | 0.21448 | 0.20372 | 0.58168 | 0.075908 | 0.00033891 | 0.0052276 | 0.0019483 | 0.21293 | 0.21488
0.21094 | 0.039057 | 1.6254 | 0.0048975 | 0.04419 | 0.49022 | 0.0037316 | 0.21467 | 0.20317 | 0.58223 | 0.075898 | 0.00033841 | 0.0052276 | 0.0019481 | 0.21293 | 0.21488
0.21104 | 0.038956 | 1.6232 | 0.0048791 | 0.044208 | 0.49001 | 0.0037285 | 0.21477 | 0.20289 | 0.58251 | 0.075894 | 0.00033816 | 0.0052276 | 0.001948 | 0.21293 | 0.21488
0.2111 | 0.038903 | 1.622 | 0.0048696 | 0.044218 | 0.48991 | 0.0037269 | 0.21482 | 0.20275 | 0.58265 | 0.075891 | 0.00033803 | 0.0052276 | 0.001948 | 0.21293 | 0.21488
0.21112 | 0.038876 | 1.6214 | 0.0048647 | 0.044223 | 0.48985 | 0.003726 | 0.21485 | 0.20268 | 0.58272 | 0.07589 | 0.00033796 | 0.0052276 | 0.001948 | 0.21293 | 0.21488
0.21114 | 0.038863 | 1.6211 | 0.0048622 | 0.044225 | 0.48983 | 0.0037256 | 0.21486 | 0.20264 | 0.58276 | 0.075889 | 0.00033793 | 0.0052276 | 0.0019479 | 0.21293 | 0.21488
0.21114 | 0.038855 | 1.6209 | 0.0048609 | 0.044227 | 0.48981 | 0.0037254 | 0.21487 | 0.20262 | 0.58278 | 0.075889 | 0.00033791 | 0.0052276 | 0.0019479 | 0.21293 | 0.21488
0.21115 | 0.038852 | 1.6209 | 0.0048603 | 0.044227 | 0.4898 | 0.0037253 | 0.21487 | 0.20261 | 0.58279 | 0.075888 | 0.0003379 | 0.0052276 | 0.0019479 | 0.21293 | 0.21488
0.21115 | 0.03885 | 1.6208 | 0.0048599 | 0.044228 | 0.4898 | 0.0037252 | 0.21488 | 0.2026 | 0.5828 | 0.075888 | 0.0003379 | 0.0052276 | 0.0019479 | 0.21293 | 0.21488
0.21115 | 0.038849 | 1.6208 | 0.0048598 | 0.044228 | 0.4898 | 0.0037252 | 0.21488 | 0.2026 | 0.5828 | 0.075888 | 0.0003379 | 0.0052276 | 0.0019479 | 0.21293 | 0.21488
0.21115 | 0.038848 | 1.6208 | 0.0048597 | 0.044228 | 0.4898 | 0.0037252 | 0.21488 | 0.2026 | 0.5828 | 0.075888 | 0.00033789 | 0.0052276 | 0.0019479 | 0.21293 | 0.21488
0.21115 | 0.038848 | 1.6208 | 0.0048596 | 0.044228 | 0.4898 | 0.0037252 | 0.21488 | 0.2026 | 0.5828 | 0.075888 | 0.00033789 | 0.0052276 | 0.0019479 | 0.21293 | 0.21488
0.21115 | 0.038848 | 1.6208 | 0.0048596 | 0.044228 | 0.4898 | 0.0037252 | 0.21488 | 0.2026 | 0.5828 | 0.075888 | 0.00033789 | 0.0052276 | 0.0019479 | 0.21293 | 0.21488
0.21115 | 0.038848 | 1.6208 | 0.0048596 | 0.044228 | 0.4898 | 0.0037252 | 0.21488 | 0.2026 | 0.5828 | 0.075888 | 0.00033789 | 0.0052276 | 0.0019479 | 0.21293 | 0.21488
0.21115 | 0.038848 | 1.6208 | 0.0048596 | 0.044228 | 0.4898 | 0.0037252 | 0.21488 | 0.2026 | 0.5828 | 0.075888 | 0.00033789 | 0.0052276 | 0.0019479 | 0.21293 | 0.21488
0.21115 | 0.038848 | 1.6208 | 0.0048596 | 0.044228 | 0.4898 | 0.0037252 | 0.21488 | 0.2026 | 0.5828 | 0.075888 | 0.00033789 | 0.0052276 | 0.0019479 | 0.21293 | 0.21488
0.21115 | 0.038848 | 1.6208 | 0.0048596 | 0.044228 | 0.4898 | 0.0037252 | 0.21488 | 0.2026 | 0.5828 | 0.075888 | 0.00033789 | 0.0052276 | 0.0019479 | 0.21293 | 0.21488
0.21115 | 0.038848 | 1.6208 | 0.0048596 | 0.044228 | 0.4898 | 0.0037252 | 0.21488 | 0.2026 | 0.5828 | 0.075888 | 0.00033789 | 0.0052276 | 0.0019479 | 0.21293 | 0.21488
0.21115 | 0.038848 | 1.6208 | 0.0048596 | 0.044228 | 0.4898 | 0.0037252 | 0.21488 | 0.2026 | 0.5828 | 0.075888 | 0.00033789 | 0.0052276 | 0.0019479 | 0.21293 | 0.21488
0.21115 | 0.038848 | 1.6208 | 0.0048596 | 0.044228 | 0.4898 | 0.0037252 | 0.21488 | 0.2026 | 0.5828 | 0.075888 | 0.00033789 | 0.0052276 | 0.0019479 | 0.21293 | 0.21488
0.21115 | 0.038848 | 1.6208 | 0.0048596 | 0.044228 | 0.4898 | 0.0037252 | 0.21488 | 0.2026 | 0.5828 | 0.075888 | 0.00033789 | 0.0052276 | 0.0019479 | 0.21293 | 0.21488
0.21115 | 0.038848 | 1.6208 | 0.0048596 | 0.044228 | 0.4898 | 0.0037252 | 0.21488 | 0.2026 | 0.5828 | 0.075888 | 0.00033789 | 0.0052276 | 0.0019479 | 0.21293 | 0.21488
0.21115 | 0.038848 | 1.6208 | 0.0048596 | 0.044228 | 0.4898 | 0.0037252 | 0.21488 | 0.2026 | 0.5828 | 0.075888 | 0.00033789 | 0.0052276 | 0.0019479 | 0.21293 | 0.21488
Segment number |  |  |  |  | 20 | Length | 0.7 |  |  | feet
Est. water depth at upper end of segment | Circ. Seg. Ht. | Central angle | circ. Seg. Area | Flow area | velocity | velocity head | total head | Arc length | Wet. Perim. | Hydraulic Radius | Friction slope | Friction slope | Friction head | Total head | Total head
y2 | h | theta | K | A | V2 | hv2 | H2 | s | Pw | R2 | Sf2 | Sf1 | hf2 | H1 | H2*
(ft) | (ft) | (rad) | (ft^2) | (ft^2) | (ft/s) | (ft) | (ft) | (ft) | (ft) | (ft) | (ft/ft) | (ft/ft) | (ft) | (ft) | (ft)
0.2 | 0.05 | 1.8546 | 0.006989 | 0.042099 | 0.51457 | 0.0041116 | 0.20411 | 0.23182 | 0.55358 | 0.076048 | 0.0003719 | 0.0048596 | 0.001831 | 0.21488 | 0.21671
0.2063 | 0.043702 | 1.7254 | 0.0057604 | 0.043327 | 0.49998 | 0.0038817 | 0.21018 | 0.21568 | 0.56972 | 0.076049 | 0.0003511 | 0.0048596 | 0.0018238 | 0.21488 | 0.2167
0.20956 | 0.040441 | 1.6557 | 0.0051506 | 0.043937 | 0.49304 | 0.0037747 | 0.21333 | 0.20696 | 0.57844 | 0.075958 | 0.00034197 | 0.0048596 | 0.0018206 | 0.21488 | 0.2167
0.21124 | 0.038759 | 1.6188 | 0.0048435 | 0.044244 | 0.48962 | 0.0037225 | 0.21496 | 0.20235 | 0.58305 | 0.075884 | 0.00033767 | 0.0048596 | 0.0018191 | 0.21488 | 0.2167
0.21211 | 0.037893 | 1.5996 | 0.0046874 | 0.0444 | 0.4879 | 0.0036963 | 0.2158 | 0.19995 | 0.58545 | 0.075839 | 0.00033557 | 0.0048596 | 0.0018183 | 0.21488 | 0.2167
0.21255 | 0.037447 | 1.5896 | 0.0046076 | 0.04448 | 0.48702 | 0.0036831 | 0.21624 | 0.1987 | 0.5867 | 0.075814 | 0.00033452 | 0.0048596 | 0.0018179 | 0.21488 | 0.2167
0.21278 | 0.037217 | 1.5845 | 0.0045668 | 0.044521 | 0.48658 | 0.0036763 | 0.21646 | 0.19806 | 0.58734 | 0.0758 | 0.00033398 | 0.0048596 | 0.0018178 | 0.21488 | 0.2167
0.2129 | 0.037099 | 1.5818 | 0.0045458 | 0.044542 | 0.48635 | 0.0036729 | 0.21657 | 0.19772 | 0.58768 | 0.075793 | 0.00033371 | 0.0048596 | 0.0018177 | 0.21488 | 0.21669
0.21296 | 0.037039 | 1.5804 | 0.004535 | 0.044553 | 0.48623 | 0.0036711 | 0.21663 | 0.19755 | 0.58785 | 0.075789 | 0.00033357 | 0.0048596 | 0.0018176 | 0.21488 | 0.21669
0.21299 | 0.037007 | 1.5797 | 0.0045295 | 0.044558 | 0.48617 | 0.0036702 | 0.21666 | 0.19747 | 0.58793 | 0.075788 | 0.0003335 | 0.0048596 | 0.0018176 | 0.21488 | 0.21669
0.21301 | 0.036991 | 1.5794 | 0.0045266 | 0.044561 | 0.48614 | 0.0036697 | 0.21668 | 0.19742 | 0.58798 | 0.075787 | 0.00033346 | 0.0048596 | 0.0018176 | 0.21488 | 0.21669
0.21302 | 0.036983 | 1.5792 | 0.0045251 | 0.044562 | 0.48612 | 0.0036695 | 0.21669 | 0.1974 | 0.588 | 0.075786 | 0.00033344 | 0.0048596 | 0.0018176 | 0.21488 | 0.21669
0.21302 | 0.036979 | 1.5791 | 0.0045244 | 0.044563 | 0.48611 | 0.0036693 | 0.21669 | 0.19739 | 0.58801 | 0.075786 | 0.00033343 | 0.0048596 | 0.0018176 | 0.21488 | 0.21669
0.21302 | 0.036977 | 1.579 | 0.004524 | 0.044563 | 0.48611 | 0.0036693 | 0.21669 | 0.19738 | 0.58802 | 0.075786 | 0.00033343 | 0.0048596 | 0.0018176 | 0.21488 | 0.21669
0.21302 | 0.036976 | 1.579 | 0.0045238 | 0.044564 | 0.48611 | 0.0036692 | 0.21669 | 0.19738 | 0.58802 | 0.075786 | 0.00033342 | 0.0048596 | 0.0018176 | 0.21488 | 0.21669
0.21303 | 0.036975 | 1.579 | 0.0045237 | 0.044564 | 0.48611 | 0.0036692 | 0.21669 | 0.19738 | 0.58802 | 0.075786 | 0.00033342 | 0.0048596 | 0.0018176 | 0.21488 | 0.21669
0.21303 | 0.036975 | 1.579 | 0.0045236 | 0.044564 | 0.4861 | 0.0036692 | 0.21669 | 0.19737 | 0.58803 | 0.075786 | 0.00033342 | 0.0048596 | 0.0018176 | 0.21488 | 0.21669
0.21303 | 0.036975 | 1.579 | 0.0045236 | 0.044564 | 0.4861 | 0.0036692 | 0.21669 | 0.19737 | 0.58803 | 0.075786 | 0.00033342 | 0.0048596 | 0.0018176 | 0.21488 | 0.21669
0.21303 | 0.036974 | 1.579 | 0.0045236 | 0.044564 | 0.4861 | 0.0036692 | 0.21669 | 0.19737 | 0.58803 | 0.075786 | 0.00033342 | 0.0048596 | 0.0018176 | 0.21488 | 0.21669
0.21303 | 0.036974 | 1.579 | 0.0045236 | 0.044564 | 0.4861 | 0.0036692 | 0.21669 | 0.19737 | 0.58803 | 0.075786 | 0.00033342 | 0.0048596 | 0.0018176 | 0.21488 | 0.21669
0.21303 | 0.036974 | 1.579 | 0.0045236 | 0.044564 | 0.4861 | 0.0036692 | 0.21669 | 0.19737 | 0.58803 | 0.075786 | 0.00033342 | 0.0048596 | 0.0018176 | 0.21488 | 0.21669
0.21303 | 0.036974 | 1.579 | 0.0045236 | 0.044564 | 0.4861 | 0.0036692 | 0.21669 | 0.19737 | 0.58803 | 0.075786 | 0.00033342 | 0.0048596 | 0.0018176 | 0.21488 | 0.21669
0.21303 | 0.036974 | 1.579 | 0.0045236 | 0.044564 | 0.4861 | 0.0036692 | 0.21669 | 0.19737 | 0.58803 | 0.075786 | 0.00033342 | 0.0048596 | 0.0018176 | 0.21488 | 0.21669
0.21303 | 0.036974 | 1.579 | 0.0045236 | 0.044564 | 0.4861 | 0.0036692 | 0.21669 | 0.19737 | 0.58803 | 0.075786 | 0.00033342 | 0.0048596 | 0.0018176 | 0.21488 | 0.21669
0.21303 | 0.036974 | 1.579 | 0.0045236 | 0.044564 | 0.4861 | 0.0036692 | 0.21669 | 0.19737 | 0.58803 | 0.075786 | 0.00033342 | 0.0048596 | 0.0018176 | 0.21488 | 0.21669
0.21303 | 0.036974 | 1.579 | 0.0045236 | 0.044564 | 0.4861 | 0.0036692 | 0.21669 | 0.19737 | 0.58803 | 0.075786 | 0.00033342 | 0.0048596 | 0.0018176 | 0.21488 | 0.21669
0.21303 | 0.036974 | 1.579 | 0.0045236 | 0.044564 | 0.4861 | 0.0036692 | 0.21669 | 0.19737 | 0.58803 | 0.075786 | 0.00033342 | 0.0048596 | 0.0018176 | 0.21488 | 0.21669
0.21303 | 0.036974 | 1.579 | 0.0045236 | 0.044564 | 0.4861 | 0.0036692 | 0.21669 | 0.19737 | 0.58803 | 0.075786 | 0.00033342 | 0.0048596 | 0.0018176 | 0.21488 | 0.21669
Segment number |  |  |  |  | 21 | Length | 0.7 |  |  | feet
Est. water depth at upper end of segment | Circ. Seg. Ht. | Central angle | circ. Seg. Area | Flow area | velocity | velocity head | total head | Arc length | Wet. Perim. | Hydraulic Radius | Friction slope | Friction slope | Friction head | Total head | Total head
y2 | h | theta | K | A | V2 | hv2 | H2 | s | Pw | R2 | Sf2 | Sf1 | hf2 | H1 | H2*
(ft) | (ft) | (rad) | (ft^2) | (ft^2) | (ft/s) | (ft) | (ft) | (ft) | (ft) | (ft) | (ft/ft) | (ft/ft) | (ft) | (ft) | (ft)
0.2 | 0.05 | 1.8546 | 0.006989 | 0.042099 | 0.51457 | 0.0041116 | 0.20411 | 0.23182 | 0.55358 | 0.076048 | 0.0003719 | 0.0045236 | 0.0017134 | 0.21669 | 0.21841
0.20715 | 0.042852 | 1.7074 | 0.0055996 | 0.043488 | 0.49813 | 0.003853 | 0.211 | 0.21343 | 0.57197 | 0.076032 | 0.00034861 | 0.0045236 | 0.0017053 | 0.21669 | 0.2184
0.21085 | 0.039152 | 1.6275 | 0.0049148 | 0.044173 | 0.49041 | 0.0037345 | 0.21458 | 0.20344 | 0.58196 | 0.075903 | 0.00033865 | 0.0045236 | 0.0017018 | 0.21669 | 0.2184
0.21275 | 0.037245 | 1.5851 | 0.0045717 | 0.044516 | 0.48663 | 0.0036772 | 0.21643 | 0.19813 | 0.58727 | 0.075802 | 0.00033405 | 0.0045236 | 0.0017002 | 0.21669 | 0.2184
0.21374 | 0.036264 | 1.5629 | 0.0043979 | 0.04469 | 0.48474 | 0.0036486 | 0.21739 | 0.19536 | 0.59004 | 0.07574 | 0.00033181 | 0.0045236 | 0.0016994 | 0.21669 | 0.21839
0.21424 | 0.035759 | 1.5514 | 0.0043093 | 0.044778 | 0.48378 | 0.0036342 | 0.21788 | 0.19393 | 0.59147 | 0.075706 | 0.0003307 | 0.0045236 | 0.001699 | 0.21669 | 0.21839
0.2145 | 0.0355 | 1.5455 | 0.004264 | 0.044823 | 0.48329 | 0.0036268 | 0.21813 | 0.19318 | 0.59222 | 0.075688 | 0.00033014 | 0.0045236 | 0.0016988 | 0.21669 | 0.21839
0.21463 | 0.035366 | 1.5424 | 0.0042408 | 0.044847 | 0.48304 | 0.0036231 | 0.21826 | 0.1928 | 0.5926 | 0.075678 | 0.00032985 | 0.0045236 | 0.0016987 | 0.21669 | 0.21839
0.2147 | 0.035298 | 1.5408 | 0.0042289 | 0.044859 | 0.48291 | 0.0036212 | 0.21832 | 0.19261 | 0.59279 | 0.075673 | 0.0003297 | 0.0045236 | 0.0016987 | 0.21669 | 0.21839
0.21474 | 0.035263 | 1.54 | 0.0042227 | 0.044865 | 0.48284 | 0.0036202 | 0.21836 | 0.1925 | 0.5929 | 0.075671 | 0.00032963 | 0.0045236 | 0.0016986 | 0.21669 | 0.21839
0.21476 | 0.035245 | 1.5396 | 0.0042196 | 0.044868 | 0.48281 | 0.0036197 | 0.21837 | 0.19245 | 0.59295 | 0.075669 | 0.00032959 | 0.0045236 | 0.0016986 | 0.21669 | 0.21839
0.21476 | 0.035235 | 1.5394 | 0.004218 | 0.04487 | 0.48279 | 0.0036194 | 0.21838 | 0.19243 | 0.59297 | 0.075669 | 0.00032957 | 0.0045236 | 0.0016986 | 0.21669 | 0.21839
0.21477 | 0.035231 | 1.5393 | 0.0042171 | 0.04487 | 0.48278 | 0.0036193 | 0.21839 | 0.19241 | 0.59299 | 0.075668 | 0.00032956 | 0.0045236 | 0.0016986 | 0.21669 | 0.21839
0.21477 | 0.035228 | 1.5392 | 0.0042167 | 0.044871 | 0.48278 | 0.0036192 | 0.21839 | 0.19241 | 0.59299 | 0.075668 | 0.00032956 | 0.0045236 | 0.0016986 | 0.21669 | 0.21839
0.21477 | 0.035227 | 1.5392 | 0.0042165 | 0.044871 | 0.48278 | 0.0036192 | 0.21839 | 0.1924 | 0.593 | 0.075668 | 0.00032955 | 0.0045236 | 0.0016986 | 0.21669 | 0.21839
0.21477 | 0.035226 | 1.5392 | 0.0042164 | 0.044871 | 0.48278 | 0.0036191 | 0.21839 | 0.1924 | 0.593 | 0.075668 | 0.00032955 | 0.0045236 | 0.0016986 | 0.21669 | 0.21839
0.21477 | 0.035226 | 1.5392 | 0.0042163 | 0.044871 | 0.48278 | 0.0036191 | 0.21839 | 0.1924 | 0.593 | 0.075668 | 0.00032955 | 0.0045236 | 0.0016986 | 0.21669 | 0.21839
0.21477 | 0.035226 | 1.5392 | 0.0042163 | 0.044871 | 0.48278 | 0.0036191 | 0.21839 | 0.1924 | 0.593 | 0.075668 | 0.00032955 | 0.0045236 | 0.0016986 | 0.21669 | 0.21839
0.21477 | 0.035226 | 1.5392 | 0.0042163 | 0.044871 | 0.48278 | 0.0036191 | 0.21839 | 0.1924 | 0.593 | 0.075668 | 0.00032955 | 0.0045236 | 0.0016986 | 0.21669 | 0.21839
0.21477 | 0.035226 | 1.5392 | 0.0042163 | 0.044871 | 0.48278 | 0.0036191 | 0.21839 | 0.1924 | 0.593 | 0.075668 | 0.00032955 | 0.0045236 | 0.0016986 | 0.21669 | 0.21839
0.21477 | 0.035226 | 1.5392 | 0.0042163 | 0.044871 | 0.48278 | 0.0036191 | 0.21839 | 0.1924 | 0.593 | 0.075668 | 0.00032955 | 0.0045236 | 0.0016986 | 0.21669 | 0.21839
0.21477 | 0.035226 | 1.5392 | 0.0042163 | 0.044871 | 0.48277 | 0.0036191 | 0.21839 | 0.1924 | 0.593 | 0.075668 | 0.00032955 | 0.0045236 | 0.0016986 | 0.21669 | 0.21839
0.21477 | 0.035226 | 1.5392 | 0.0042163 | 0.044871 | 0.48277 | 0.0036191 | 0.21839 | 0.1924 | 0.593 | 0.075668 | 0.00032955 | 0.0045236 | 0.0016986 | 0.21669 | 0.21839
0.21477 | 0.035226 | 1.5392 | 0.0042163 | 0.044871 | 0.48277 | 0.0036191 | 0.21839 | 0.1924 | 0.593 | 0.075668 | 0.00032955 | 0.0045236 | 0.0016986 | 0.21669 | 0.21839
0.21477 | 0.035226 | 1.5392 | 0.0042163 | 0.044871 | 0.48277 | 0.0036191 | 0.21839 | 0.1924 | 0.593 | 0.075668 | 0.00032955 | 0.0045236 | 0.0016986 | 0.21669 | 0.21839
0.21477 | 0.035226 | 1.5392 | 0.0042163 | 0.044871 | 0.48277 | 0.0036191 | 0.21839 | 0.1924 | 0.593 | 0.075668 | 0.00032955 | 0.0045236 | 0.0016986 | 0.21669 | 0.21839
0.21477 | 0.035226 | 1.5392 | 0.0042163 | 0.044871 | 0.48277 | 0.0036191 | 0.21839 | 0.1924 | 0.593 | 0.075668 | 0.00032955 | 0.0045236 | 0.0016986 | 0.21669 | 0.21839
0.21477 | 0.035226 | 1.5392 | 0.0042163 | 0.044871 | 0.48277 | 0.0036191 | 0.21839 | 0.1924 | 0.593 | 0.075668 | 0.00032955 | 0.0045236 | 0.0016986 | 0.21669 | 0.21839
Segment number |  |  |  |  | 22 | Length | 0.7 |  |  | feet
Est. water depth at upper end of segment | Circ. Seg. Ht. | Central angle | circ. Seg. Area | Flow area | velocity | velocity head | total head | Arc length | Wet. Perim. | Hydraulic Radius | Friction slope | Friction slope | Friction head | Total head | Total head
y2 | h | theta | K | A | V2 | hv2 | H2 | s | Pw | R2 | Sf2 | Sf1 | hf2 | H1 | H2*
(ft) | (ft) | (rad) | (ft^2) | (ft^2) | (ft/s) | (ft) | (ft) | (ft) | (ft) | (ft) | (ft/ft) | (ft/ft) | (ft) | (ft) | (ft)
0.2 | 0.05 | 1.8546 | 0.006989 | 0.042099 | 0.51457 | 0.0041116 | 0.20411 | 0.23182 | 0.55358 | 0.076048 | 0.0003719 | 0.0042163 | 0.0016059 | 0.21839 | 0.22
0.20794 | 0.042056 | 1.6905 | 0.0054503 | 0.043637 | 0.49643 | 0.0038267 | 0.21177 | 0.21131 | 0.57409 | 0.076011 | 0.00034636 | 0.0042163 | 0.0015969 | 0.21839 | 0.21999
0.21205 | 0.037946 | 1.6008 | 0.004697 | 0.04439 | 0.488 | 0.0036979 | 0.21575 | 0.2001 | 0.5853 | 0.075842 | 0.0003357 | 0.0042163 | 0.0015932 | 0.21839 | 0.21999
0.21417 | 0.035829 | 1.553 | 0.0043216 | 0.044766 | 0.48391 | 0.0036362 | 0.21781 | 0.19413 | 0.59127 | 0.075711 | 0.00033085 | 0.0042163 | 0.0015915 | 0.21839 | 0.21999
0.21526 | 0.03474 | 1.528 | 0.004132 | 0.044955 | 0.48187 | 0.0036056 | 0.21887 | 0.191 | 0.5944 | 0.075631 | 0.00032853 | 0.0042163 | 0.0015907 | 0.21839 | 0.21998
0.21582 | 0.034181 | 1.515 | 0.0040356 | 0.045052 | 0.48084 | 0.0035902 | 0.21941 | 0.18938 | 0.59602 | 0.075587 | 0.00032738 | 0.0042163 | 0.0015903 | 0.21839 | 0.21998
0.21611 | 0.033894 | 1.5083 | 0.0039864 | 0.045101 | 0.48031 | 0.0035823 | 0.21969 | 0.18854 | 0.59686 | 0.075564 | 0.0003268 | 0.0042163 | 0.0015901 | 0.21839 | 0.21998
0.21625 | 0.033746 | 1.5049 | 0.0039612 | 0.045126 | 0.48005 | 0.0035783 | 0.21983 | 0.18811 | 0.59729 | 0.075551 | 0.0003265 | 0.0042163 | 0.00159 | 0.21839 | 0.21998
0.21633 | 0.03367 | 1.5031 | 0.0039483 | 0.045139 | 0.47991 | 0.0035763 | 0.21991 | 0.18789 | 0.59751 | 0.075545 | 0.00032635 | 0.0042163 | 0.0015899 | 0.21839 | 0.21998
0.21637 | 0.033632 | 1.5022 | 0.0039416 | 0.045146 | 0.47984 | 0.0035752 | 0.21994 | 0.18777 | 0.59763 | 0.075542 | 0.00032628 | 0.0042163 | 0.0015899 | 0.21839 | 0.21998
0.21639 | 0.033612 | 1.5017 | 0.0039382 | 0.045149 | 0.4798 | 0.0035747 | 0.21996 | 0.18771 | 0.59769 | 0.07554 | 0.00032624 | 0.0042163 | 0.0015899 | 0.21839 | 0.21998
0.2164 | 0.033602 | 1.5015 | 0.0039365 | 0.045151 | 0.47978 | 0.0035744 | 0.21997 | 0.18768 | 0.59772 | 0.075539 | 0.00032622 | 0.0042163 | 0.0015899 | 0.21839 | 0.21998
0.2164 | 0.033596 | 1.5013 | 0.0039356 | 0.045152 | 0.47977 | 0.0035743 | 0.21998 | 0.18767 | 0.59773 | 0.075539 | 0.00032621 | 0.0042163 | 0.0015899 | 0.21839 | 0.21998
0.21641 | 0.033594 | 1.5013 | 0.0039351 | 0.045152 | 0.47977 | 0.0035742 | 0.21998 | 0.18766 | 0.59774 | 0.075539 | 0.0003262 | 0.0042163 | 0.0015899 | 0.21839 | 0.21998
0.21641 | 0.033592 | 1.5013 | 0.0039349 | 0.045153 | 0.47977 | 0.0035742 | 0.21998 | 0.18766 | 0.59774 | 0.075538 | 0.0003262 | 0.0042163 | 0.0015899 | 0.21839 | 0.21998
0.21641 | 0.033591 | 1.5012 | 0.0039348 | 0.045153 | 0.47977 | 0.0035741 | 0.21998 | 0.18765 | 0.59775 | 0.075538 | 0.0003262 | 0.0042163 | 0.0015899 | 0.21839 | 0.21998
0.21641 | 0.033591 | 1.5012 | 0.0039347 | 0.045153 | 0.47976 | 0.0035741 | 0.21998 | 0.18765 | 0.59775 | 0.075538 | 0.0003262 | 0.0042163 | 0.0015899 | 0.21839 | 0.21998
0.21641 | 0.033591 | 1.5012 | 0.0039347 | 0.045153 | 0.47976 | 0.0035741 | 0.21998 | 0.18765 | 0.59775 | 0.075538 | 0.0003262 | 0.0042163 | 0.0015899 | 0.21839 | 0.21998
0.21641 | 0.033591 | 1.5012 | 0.0039347 | 0.045153 | 0.47976 | 0.0035741 | 0.21998 | 0.18765 | 0.59775 | 0.075538 | 0.0003262 | 0.0042163 | 0.0015899 | 0.21839 | 0.21998
0.21641 | 0.033591 | 1.5012 | 0.0039347 | 0.045153 | 0.47976 | 0.0035741 | 0.21998 | 0.18765 | 0.59775 | 0.075538 | 0.0003262 | 0.0042163 | 0.0015899 | 0.21839 | 0.21998
0.21641 | 0.033591 | 1.5012 | 0.0039347 | 0.045153 | 0.47976 | 0.0035741 | 0.21998 | 0.18765 | 0.59775 | 0.075538 | 0.0003262 | 0.0042163 | 0.0015899 | 0.21839 | 0.21998
0.21641 | 0.033591 | 1.5012 | 0.0039347 | 0.045153 | 0.47976 | 0.0035741 | 0.21998 | 0.18765 | 0.59775 | 0.075538 | 0.0003262 | 0.0042163 | 0.0015899 | 0.21839 | 0.21998
0.21641 | 0.033591 | 1.5012 | 0.0039347 | 0.045153 | 0.47976 | 0.0035741 | 0.21998 | 0.18765 | 0.59775 | 0.075538 | 0.0003262 | 0.0042163 | 0.0015899 | 0.21839 | 0.21998
0.21641 | 0.033591 | 1.5012 | 0.0039347 | 0.045153 | 0.47976 | 0.0035741 | 0.21998 | 0.18765 | 0.59775 | 0.075538 | 0.0003262 | 0.0042163 | 0.0015899 | 0.21839 | 0.21998
0.21641 | 0.033591 | 1.5012 | 0.0039347 | 0.045153 | 0.47976 | 0.0035741 | 0.21998 | 0.18765 | 0.59775 | 0.075538 | 0.0003262 | 0.0042163 | 0.0015899 | 0.21839 | 0.21998
0.21641 | 0.033591 | 1.5012 | 0.0039347 | 0.045153 | 0.47976 | 0.0035741 | 0.21998 | 0.18765 | 0.59775 | 0.075538 | 0.0003262 | 0.0042163 | 0.0015899 | 0.21839 | 0.21998
0.21641 | 0.033591 | 1.5012 | 0.0039347 | 0.045153 | 0.47976 | 0.0035741 | 0.21998 | 0.18765 | 0.59775 | 0.075538 | 0.0003262 | 0.0042163 | 0.0015899 | 0.21839 | 0.21998
0.21641 | 0.033591 | 1.5012 | 0.0039347 | 0.045153 | 0.47976 | 0.0035741 | 0.21998 | 0.18765 | 0.59775 | 0.075538 | 0.0003262 | 0.0042163 | 0.0015899 | 0.21839 | 0.21998
Segment number |  |  |  |  | 23 | Length | 0.7 |  |  | feet
Est. water depth at upper end of segment | Circ. Seg. Ht. | Central angle | circ. Seg. Area | Flow area | velocity | velocity head | total head | Arc length | Wet. Perim. | Hydraulic Radius | Friction slope | Friction slope | Friction head | Total head | Total head
y2 | h | theta | K | A | V2 | hv2 | H2 | s | Pw | R2 | Sf2 | Sf1 | hf2 | H1 | H2*
(ft) | (ft) | (rad) | (ft^2) | (ft^2) | (ft/s) | (ft) | (ft) | (ft) | (ft) | (ft) | (ft/ft) | (ft/ft) | (ft) | (ft) | (ft)
0.2 | 0.05 | 1.8546 | 0.006989 | 0.042099 | 0.51457 | 0.0041116 | 0.20411 | 0.23182 | 0.55358 | 0.076048 | 0.0003719 | 0.0039347 | 0.0015073 | 0.21998 | 0.22149
0.20869 | 0.04131 | 1.6745 | 0.0053113 | 0.043776 | 0.49485 | 0.0038025 | 0.21249 | 0.20931 | 0.57609 | 0.075988 | 0.0003443 | 0.0039347 | 0.0014977 | 0.21998 | 0.22148
0.21318 | 0.036816 | 1.5754 | 0.0044955 | 0.044592 | 0.4858 | 0.0036646 | 0.21685 | 0.19693 | 0.58847 | 0.075776 | 0.00033306 | 0.0039347 | 0.0014937 | 0.21998 | 0.22148
0.2155 | 0.034502 | 1.5225 | 0.0040909 | 0.044997 | 0.48143 | 0.003599 | 0.2191 | 0.19031 | 0.59509 | 0.075613 | 0.00032803 | 0.0039347 | 0.001492 | 0.21998 | 0.22148
0.21669 | 0.033313 | 1.4947 | 0.0038873 | 0.0452 | 0.47926 | 0.0035666 | 0.22025 | 0.18684 | 0.59856 | 0.075514 | 0.00032565 | 0.0039347 | 0.0014911 | 0.21998 | 0.22147
0.2173 | 0.032702 | 1.4803 | 0.003784 | 0.045303 | 0.47817 | 0.0035504 | 0.22085 | 0.18503 | 0.60037 | 0.07546 | 0.00032448 | 0.0039347 | 0.0014907 | 0.21998 | 0.22147
0.21761 | 0.032389 | 1.4728 | 0.0037314 | 0.045356 | 0.47761 | 0.0035422 | 0.22115 | 0.1841 | 0.6013 | 0.07543 | 0.0003239 | 0.0039347 | 0.0014905 | 0.21998 | 0.22147
0.21777 | 0.032229 | 1.469 | 0.0037044 | 0.045383 | 0.47733 | 0.003538 | 0.22131 | 0.18362 | 0.60178 | 0.075415 | 0.0003236 | 0.0039347 | 0.0014904 | 0.21998 | 0.22147
0.21785 | 0.032146 | 1.467 | 0.0036906 | 0.045397 | 0.47719 | 0.0035358 | 0.22139 | 0.18338 | 0.60202 | 0.075407 | 0.00032345 | 0.0039347 | 0.0014904 | 0.21998 | 0.22147
0.2179 | 0.032104 | 1.466 | 0.0036836 | 0.045404 | 0.47711 | 0.0035347 | 0.22143 | 0.18325 | 0.60215 | 0.075403 | 0.00032337 | 0.0039347 | 0.0014903 | 0.21998 | 0.22147
0.21792 | 0.032083 | 1.4655 | 0.00368 | 0.045408 | 0.47707 | 0.0035341 | 0.22145 | 0.18319 | 0.60221 | 0.075401 | 0.00032333 | 0.0039347 | 0.0014903 | 0.21998 | 0.22147
0.21793 | 0.032072 | 1.4652 | 0.0036781 | 0.045409 | 0.47705 | 0.0035339 | 0.22146 | 0.18315 | 0.60225 | 0.0754 | 0.00032331 | 0.0039347 | 0.0014903 | 0.21998 | 0.22147
0.21793 | 0.032066 | 1.4651 | 0.0036772 | 0.04541 | 0.47704 | 0.0035337 | 0.22147 | 0.18314 | 0.60226 | 0.0754 | 0.0003233 | 0.0039347 | 0.0014903 | 0.21998 | 0.22147
0.21794 | 0.032063 | 1.465 | 0.0036767 | 0.045411 | 0.47704 | 0.0035336 | 0.22147 | 0.18313 | 0.60227 | 0.075399 | 0.00032329 | 0.0039347 | 0.0014903 | 0.21998 | 0.22147
0.21794 | 0.032061 | 1.465 | 0.0036764 | 0.045411 | 0.47704 | 0.0035336 | 0.22147 | 0.18312 | 0.60228 | 0.075399 | 0.00032329 | 0.0039347 | 0.0014903 | 0.21998 | 0.22147
0.21794 | 0.032061 | 1.465 | 0.0036763 | 0.045411 | 0.47703 | 0.0035336 | 0.22147 | 0.18312 | 0.60228 | 0.075399 | 0.00032329 | 0.0039347 | 0.0014903 | 0.21998 | 0.22147
0.21794 | 0.03206 | 1.465 | 0.0036762 | 0.045411 | 0.47703 | 0.0035336 | 0.22147 | 0.18312 | 0.60228 | 0.075399 | 0.00032329 | 0.0039347 | 0.0014903 | 0.21998 | 0.22147
0.21794 | 0.03206 | 1.465 | 0.0036762 | 0.045411 | 0.47703 | 0.0035336 | 0.22147 | 0.18312 | 0.60228 | 0.075399 | 0.00032329 | 0.0039347 | 0.0014903 | 0.21998 | 0.22147
0.21794 | 0.03206 | 1.465 | 0.0036762 | 0.045411 | 0.47703 | 0.0035335 | 0.22147 | 0.18312 | 0.60228 | 0.075399 | 0.00032329 | 0.0039347 | 0.0014903 | 0.21998 | 0.22147
0.21794 | 0.03206 | 1.465 | 0.0036762 | 0.045411 | 0.47703 | 0.0035335 | 0.22147 | 0.18312 | 0.60228 | 0.075399 | 0.00032329 | 0.0039347 | 0.0014903 | 0.21998 | 0.22147
0.21794 | 0.03206 | 1.465 | 0.0036762 | 0.045411 | 0.47703 | 0.0035335 | 0.22147 | 0.18312 | 0.60228 | 0.075399 | 0.00032329 | 0.0039347 | 0.0014903 | 0.21998 | 0.22147
0.21794 | 0.03206 | 1.465 | 0.0036762 | 0.045411 | 0.47703 | 0.0035335 | 0.22147 | 0.18312 | 0.60228 | 0.075399 | 0.00032329 | 0.0039347 | 0.0014903 | 0.21998 | 0.22147
0.21794 | 0.03206 | 1.465 | 0.0036762 | 0.045411 | 0.47703 | 0.0035335 | 0.22147 | 0.18312 | 0.60228 | 0.075399 | 0.00032329 | 0.0039347 | 0.0014903 | 0.21998 | 0.22147
0.21794 | 0.03206 | 1.465 | 0.0036762 | 0.045411 | 0.47703 | 0.0035335 | 0.22147 | 0.18312 | 0.60228 | 0.075399 | 0.00032329 | 0.0039347 | 0.0014903 | 0.21998 | 0.22147
0.21794 | 0.03206 | 1.465 | 0.0036762 | 0.045411 | 0.47703 | 0.0035335 | 0.22147 | 0.18312 | 0.60228 | 0.075399 | 0.00032329 | 0.0039347 | 0.0014903 | 0.21998 | 0.22147
0.21794 | 0.03206 | 1.465 | 0.0036762 | 0.045411 | 0.47703 | 0.0035335 | 0.22147 | 0.18312 | 0.60228 | 0.075399 | 0.00032329 | 0.0039347 | 0.0014903 | 0.21998 | 0.22147
0.21794 | 0.03206 | 1.465 | 0.0036762 | 0.045411 | 0.47703 | 0.0035335 | 0.22147 | 0.18312 | 0.60228 | 0.075399 | 0.00032329 | 0.0039347 | 0.0014903 | 0.21998 | 0.22147
0.21794 | 0.03206 | 1.465 | 0.0036762 | 0.045411 | 0.47703 | 0.0035335 | 0.22147 | 0.18312 | 0.60228 | 0.075399 | 0.00032329 | 0.0039347 | 0.0014903 | 0.21998 | 0.22147
Segment number |  |  |  |  | 24 | Length | 0.7 |  |  | feet
Est. water depth at upper end of segment | Circ. Seg. Ht. | Central angle | circ. Seg. Area | Flow area | velocity | velocity head | total head | Arc length | Wet. Perim. | Hydraulic Radius | Friction slope | Friction slope | Friction head | Total head | Total head
y2 | h | theta | K | A | V2 | hv2 | H2 | s | Pw | R2 | Sf2 | Sf1 | hf2 | H1 | H2*
(ft) | (ft) | (rad) | (ft^2) | (ft^2) | (ft/s) | (ft) | (ft) | (ft) | (ft) | (ft) | (ft/ft) | (ft/ft) | (ft) | (ft) | (ft)
0.2 | 0.05 | 1.8546 | 0.006989 | 0.042099 | 0.51457 | 0.0041116 | 0.20411 | 0.23182 | 0.55358 | 0.076048 | 0.0003719 | 0.0036762 | 0.0014168 | 0.22147 | 0.22289
0.20939 | 0.040611 | 1.6593 | 0.0051818 | 0.043906 | 0.49339 | 0.00378 | 0.21317 | 0.20742 | 0.57798 | 0.075964 | 0.00034242 | 0.0036762 | 0.0014065 | 0.22147 | 0.22288
0.21424 | 0.035755 | 1.5513 | 0.0043087 | 0.044779 | 0.48377 | 0.0036341 | 0.21788 | 0.19392 | 0.59148 | 0.075706 | 0.00033069 | 0.0036762 | 0.0014024 | 0.22147 | 0.22288
0.21674 | 0.033257 | 1.4934 | 0.0038778 | 0.04521 | 0.47916 | 0.0035651 | 0.22031 | 0.18667 | 0.59873 | 0.075509 | 0.00032554 | 0.0036762 | 0.0014006 | 0.22147 | 0.22287
0.21803 | 0.031974 | 1.4629 | 0.0036618 | 0.045426 | 0.47688 | 0.0035313 | 0.22156 | 0.18286 | 0.60254 | 0.075391 | 0.00032313 | 0.0036762 | 0.0013998 | 0.22147 | 0.22287
0.21868 | 0.031316 | 1.4471 | 0.0035524 | 0.045535 | 0.47574 | 0.0035144 | 0.2222 | 0.18088 | 0.60452 | 0.075325 | 0.00032196 | 0.0036762 | 0.0013994 | 0.22147 | 0.22287
0.21902 | 0.030979 | 1.4389 | 0.0034967 | 0.045591 | 0.47516 | 0.0035058 | 0.22253 | 0.17986 | 0.60554 | 0.07529 | 0.00032137 | 0.0036762 | 0.0013992 | 0.22147 | 0.22287
0.21919 | 0.030806 | 1.4347 | 0.0034683 | 0.045619 | 0.47486 | 0.0035014 | 0.2227 | 0.17934 | 0.60606 | 0.075271 | 0.00032107 | 0.0036762 | 0.0013991 | 0.22147 | 0.22287
0.21928 | 0.030717 | 1.4325 | 0.0034537 | 0.045634 | 0.47471 | 0.0034992 | 0.22278 | 0.17907 | 0.60633 | 0.075262 | 0.00032092 | 0.0036762 | 0.001399 | 0.22147 | 0.22287
0.21933 | 0.030672 | 1.4314 | 0.0034463 | 0.045641 | 0.47463 | 0.003498 | 0.22283 | 0.17893 | 0.60647 | 0.075257 | 0.00032084 | 0.0036762 | 0.001399 | 0.22147 | 0.22287
0.21935 | 0.030649 | 1.4309 | 0.0034425 | 0.045645 | 0.47459 | 0.0034975 | 0.22285 | 0.17886 | 0.60654 | 0.075254 | 0.00032081 | 0.0036762 | 0.001399 | 0.22147 | 0.22287
0.21936 | 0.030637 | 1.4306 | 0.0034405 | 0.045647 | 0.47457 | 0.0034972 | 0.22286 | 0.17882 | 0.60658 | 0.075253 | 0.00032079 | 0.0036762 | 0.001399 | 0.22147 | 0.22287
0.21937 | 0.030631 | 1.4304 | 0.0034395 | 0.045648 | 0.47456 | 0.003497 | 0.22287 | 0.1788 | 0.6066 | 0.075253 | 0.00032077 | 0.0036762 | 0.001399 | 0.22147 | 0.22287
0.21937 | 0.030628 | 1.4303 | 0.003439 | 0.045648 | 0.47455 | 0.0034969 | 0.22287 | 0.17879 | 0.60661 | 0.075252 | 0.00032077 | 0.0036762 | 0.0013989 | 0.22147 | 0.22287
0.21937 | 0.030626 | 1.4303 | 0.0034387 | 0.045649 | 0.47455 | 0.0034969 | 0.22287 | 0.17879 | 0.60661 | 0.075252 | 0.00032077 | 0.0036762 | 0.0013989 | 0.22147 | 0.22287
0.21937 | 0.030625 | 1.4303 | 0.0034386 | 0.045649 | 0.47455 | 0.0034969 | 0.22287 | 0.17879 | 0.60661 | 0.075252 | 0.00032077 | 0.0036762 | 0.0013989 | 0.22147 | 0.22287
0.21938 | 0.030625 | 1.4303 | 0.0034385 | 0.045649 | 0.47455 | 0.0034969 | 0.22287 | 0.17878 | 0.60662 | 0.075252 | 0.00032076 | 0.0036762 | 0.0013989 | 0.22147 | 0.22287
0.21938 | 0.030624 | 1.4303 | 0.0034385 | 0.045649 | 0.47455 | 0.0034969 | 0.22287 | 0.17878 | 0.60662 | 0.075252 | 0.00032076 | 0.0036762 | 0.0013989 | 0.22147 | 0.22287
0.21938 | 0.030624 | 1.4303 | 0.0034385 | 0.045649 | 0.47455 | 0.0034968 | 0.22287 | 0.17878 | 0.60662 | 0.075252 | 0.00032076 | 0.0036762 | 0.0013989 | 0.22147 | 0.22287
0.21938 | 0.030624 | 1.4303 | 0.0034385 | 0.045649 | 0.47455 | 0.0034968 | 0.22287 | 0.17878 | 0.60662 | 0.075252 | 0.00032076 | 0.0036762 | 0.0013989 | 0.22147 | 0.22287
0.21938 | 0.030624 | 1.4303 | 0.0034385 | 0.045649 | 0.47455 | 0.0034968 | 0.22287 | 0.17878 | 0.60662 | 0.075252 | 0.00032076 | 0.0036762 | 0.0013989 | 0.22147 | 0.22287
0.21938 | 0.030624 | 1.4303 | 0.0034385 | 0.045649 | 0.47455 | 0.0034968 | 0.22287 | 0.17878 | 0.60662 | 0.075252 | 0.00032076 | 0.0036762 | 0.0013989 | 0.22147 | 0.22287
0.21938 | 0.030624 | 1.4303 | 0.0034385 | 0.045649 | 0.47455 | 0.0034968 | 0.22287 | 0.17878 | 0.60662 | 0.075252 | 0.00032076 | 0.0036762 | 0.0013989 | 0.22147 | 0.22287
0.21938 | 0.030624 | 1.4303 | 0.0034385 | 0.045649 | 0.47455 | 0.0034968 | 0.22287 | 0.17878 | 0.60662 | 0.075252 | 0.00032076 | 0.0036762 | 0.0013989 | 0.22147 | 0.22287
0.21938 | 0.030624 | 1.4303 | 0.0034385 | 0.045649 | 0.47455 | 0.0034968 | 0.22287 | 0.17878 | 0.60662 | 0.075252 | 0.00032076 | 0.0036762 | 0.0013989 | 0.22147 | 0.22287
0.21938 | 0.030624 | 1.4303 | 0.0034385 | 0.045649 | 0.47455 | 0.0034968 | 0.22287 | 0.17878 | 0.60662 | 0.075252 | 0.00032076 | 0.0036762 | 0.0013989 | 0.22147 | 0.22287
0.21938 | 0.030624 | 1.4303 | 0.0034385 | 0.045649 | 0.47455 | 0.0034968 | 0.22287 | 0.17878 | 0.60662 | 0.075252 | 0.00032076 | 0.0036762 | 0.0013989 | 0.22147 | 0.22287
0.21938 | 0.030624 | 1.4303 | 0.0034385 | 0.045649 | 0.47455 | 0.0034968 | 0.22287 | 0.17878 | 0.60662 | 0.075252 | 0.00032076 | 0.0036762 | 0.0013989 | 0.22147 | 0.22287
Segment number |  |  |  |  | 25 | Length | 0.7 |  |  | feet
Est. water depth at upper end of segment | Circ. Seg. Ht. | Central angle | circ. Seg. Area | Flow area | velocity | velocity head | total head | Arc length | Wet. Perim. | Hydraulic Radius | Friction slope | Friction slope | Friction head | Total head | Total head
y2 | h | theta | K | A | V2 | hv2 | H2 | s | Pw | R2 | Sf2 | Sf1 | hf2 | H1 | H2*
(ft) | (ft) | (rad) | (ft^2) | (ft^2) | (ft/s) | (ft) | (ft) | (ft) | (ft) | (ft) | (ft/ft) | (ft/ft) | (ft) | (ft) | (ft)
0.2 | 0.05 | 1.8546 | 0.006989 | 0.042099 | 0.51457 | 0.0041116 | 0.20411 | 0.23182 | 0.55358 | 0.076048 | 0.0003719 | 0.0034386 | 0.0013337 | 0.22287 | 0.22421
0.21005 | 0.039953 | 1.645 | 0.0050608 | 0.044027 | 0.49204 | 0.0037593 | 0.21381 | 0.20563 | 0.57977 | 0.075938 | 0.00034069 | 0.0034386 | 0.0013228 | 0.22287 | 0.2242
0.21524 | 0.034758 | 1.5284 | 0.0041352 | 0.044952 | 0.4819 | 0.0036061 | 0.21885 | 0.19105 | 0.59435 | 0.075633 | 0.00032857 | 0.0034386 | 0.0013185 | 0.22287 | 0.22419
0.21791 | 0.032087 | 1.4656 | 0.0036806 | 0.045407 | 0.47708 | 0.0035342 | 0.22145 | 0.1832 | 0.6022 | 0.075402 | 0.00032334 | 0.0034386 | 0.0013167 | 0.22287 | 0.22419
0.21928 | 0.030716 | 1.4325 | 0.0034535 | 0.045634 | 0.47471 | 0.0034991 | 0.22278 | 0.17906 | 0.60634 | 0.075262 | 0.00032092 | 0.0034386 | 0.0013158 | 0.22287 | 0.22419
0.21999 | 0.030013 | 1.4153 | 0.0033387 | 0.045749 | 0.47351 | 0.0034816 | 0.22347 | 0.17691 | 0.60849 | 0.075184 | 0.00031975 | 0.0034386 | 0.0013154 | 0.22287 | 0.22419
0.22035 | 0.029653 | 1.4064 | 0.0032804 | 0.045807 | 0.47291 | 0.0034728 | 0.22382 | 0.1758 | 0.6096 | 0.075143 | 0.00031917 | 0.0034386 | 0.0013152 | 0.22287 | 0.22419
0.22053 | 0.029469 | 1.4018 | 0.0032507 | 0.045837 | 0.4726 | 0.0034682 | 0.224 | 0.17523 | 0.61017 | 0.075122 | 0.00031888 | 0.0034386 | 0.0013151 | 0.22287 | 0.22419
0.22063 | 0.029375 | 1.3995 | 0.0032355 | 0.045852 | 0.47245 | 0.003466 | 0.22409 | 0.17494 | 0.61046 | 0.07511 | 0.00031873 | 0.0034386 | 0.0013151 | 0.22287 | 0.22419
0.22067 | 0.029327 | 1.3983 | 0.0032277 | 0.04586 | 0.47237 | 0.0034648 | 0.22414 | 0.17479 | 0.61061 | 0.075105 | 0.00031865 | 0.0034386 | 0.001315 | 0.22287 | 0.22419
0.2207 | 0.029302 | 1.3977 | 0.0032237 | 0.045864 | 0.47233 | 0.0034642 | 0.22416 | 0.17471 | 0.61069 | 0.075102 | 0.00031861 | 0.0034386 | 0.001315 | 0.22287 | 0.22419
0.22071 | 0.029289 | 1.3974 | 0.0032217 | 0.045866 | 0.47231 | 0.0034639 | 0.22417 | 0.17467 | 0.61073 | 0.0751 | 0.00031859 | 0.0034386 | 0.001315 | 0.22287 | 0.22419
0.22072 | 0.029283 | 1.3972 | 0.0032206 | 0.045867 | 0.4723 | 0.0034637 | 0.22418 | 0.17465 | 0.61075 | 0.075099 | 0.00031858 | 0.0034386 | 0.001315 | 0.22287 | 0.22419
0.22072 | 0.029279 | 1.3971 | 0.0032201 | 0.045867 | 0.47229 | 0.0034636 | 0.22418 | 0.17464 | 0.61076 | 0.075099 | 0.00031858 | 0.0034386 | 0.001315 | 0.22287 | 0.22419
0.22072 | 0.029278 | 1.3971 | 0.0032198 | 0.045868 | 0.47229 | 0.0034636 | 0.22419 | 0.17464 | 0.61076 | 0.075099 | 0.00031858 | 0.0034386 | 0.001315 | 0.22287 | 0.22419
0.22072 | 0.029277 | 1.3971 | 0.0032197 | 0.045868 | 0.47229 | 0.0034636 | 0.22419 | 0.17463 | 0.61077 | 0.075099 | 0.00031858 | 0.0034386 | 0.001315 | 0.22287 | 0.22419
0.22072 | 0.029276 | 1.3971 | 0.0032196 | 0.045868 | 0.47228 | 0.0034636 | 0.22419 | 0.17463 | 0.61077 | 0.075099 | 0.00031857 | 0.0034386 | 0.001315 | 0.22287 | 0.22419
0.22072 | 0.029276 | 1.3971 | 0.0032196 | 0.045868 | 0.47228 | 0.0034636 | 0.22419 | 0.17463 | 0.61077 | 0.075099 | 0.00031857 | 0.0034386 | 0.001315 | 0.22287 | 0.22419
0.22072 | 0.029276 | 1.397 | 0.0032196 | 0.045868 | 0.47228 | 0.0034635 | 0.22419 | 0.17463 | 0.61077 | 0.075099 | 0.00031857 | 0.0034386 | 0.001315 | 0.22287 | 0.22419
0.22072 | 0.029276 | 1.397 | 0.0032196 | 0.045868 | 0.47228 | 0.0034635 | 0.22419 | 0.17463 | 0.61077 | 0.075099 | 0.00031857 | 0.0034386 | 0.001315 | 0.22287 | 0.22419
0.22072 | 0.029276 | 1.397 | 0.0032196 | 0.045868 | 0.47228 | 0.0034635 | 0.22419 | 0.17463 | 0.61077 | 0.075099 | 0.00031857 | 0.0034386 | 0.001315 | 0.22287 | 0.22419
0.22072 | 0.029276 | 1.397 | 0.0032196 | 0.045868 | 0.47228 | 0.0034635 | 0.22419 | 0.17463 | 0.61077 | 0.075099 | 0.00031857 | 0.0034386 | 0.001315 | 0.22287 | 0.22419
0.22072 | 0.029276 | 1.397 | 0.0032196 | 0.045868 | 0.47228 | 0.0034635 | 0.22419 | 0.17463 | 0.61077 | 0.075099 | 0.00031857 | 0.0034386 | 0.001315 | 0.22287 | 0.22419
0.22072 | 0.029276 | 1.397 | 0.0032196 | 0.045868 | 0.47228 | 0.0034635 | 0.22419 | 0.17463 | 0.61077 | 0.075099 | 0.00031857 | 0.0034386 | 0.001315 | 0.22287 | 0.22419
0.22072 | 0.029276 | 1.397 | 0.0032196 | 0.045868 | 0.47228 | 0.0034635 | 0.22419 | 0.17463 | 0.61077 | 0.075099 | 0.00031857 | 0.0034386 | 0.001315 | 0.22287 | 0.22419
0.22072 | 0.029276 | 1.397 | 0.0032196 | 0.045868 | 0.47228 | 0.0034635 | 0.22419 | 0.17463 | 0.61077 | 0.075099 | 0.00031857 | 0.0034386 | 0.001315 | 0.22287 | 0.22419
0.22072 | 0.029276 | 1.397 | 0.0032196 | 0.045868 | 0.47228 | 0.0034635 | 0.22419 | 0.17463 | 0.61077 | 0.075099 | 0.00031857 | 0.0034386 | 0.001315 | 0.22287 | 0.22419
0.22072 | 0.029276 | 1.397 | 0.0032196 | 0.045868 | 0.47228 | 0.0034635 | 0.22419 | 0.17463 | 0.61077 | 0.075099 | 0.00031857 | 0.0034386 | 0.001315 | 0.22287 | 0.22419
Segment number |  |  |  |  | 26 | Length | 0.7 |  |  | feet
Est. water depth at upper end of segment | Circ. Seg. Ht. | Central angle | circ. Seg. Area | Flow area | velocity | velocity head | total head | Arc length | Wet. Perim. | Hydraulic Radius | Friction slope | Friction slope | Friction head | Total head | Total head
y2 | h | theta | K | A | V2 | hv2 | H2 | s | Pw | R2 | Sf2 | Sf1 | hf2 | H1 | H2*
(ft) | (ft) | (rad) | (ft^2) | (ft^2) | (ft/s) | (ft) | (ft) | (ft) | (ft) | (ft) | (ft/ft) | (ft/ft) | (ft) | (ft) | (ft)
0.2 | 0.05 | 1.8546 | 0.006989 | 0.042099 | 0.51457 | 0.0041116 | 0.20411 | 0.23182 | 0.55358 | 0.076048 | 0.0003719 | 0.0032196 | 0.001257 | 0.22419 | 0.22544
0.21067 | 0.039333 | 1.6315 | 0.0049478 | 0.04414 | 0.49078 | 0.0037401 | 0.21441 | 0.20393 | 0.58147 | 0.075911 | 0.00033911 | 0.0032196 | 0.0012456 | 0.22419 | 0.22543
0.21618 | 0.03382 | 1.5066 | 0.0039738 | 0.045114 | 0.48018 | 0.0035803 | 0.21976 | 0.18832 | 0.59708 | 0.075558 | 0.00032665 | 0.0032196 | 0.0012412 | 0.22419 | 0.22543
0.21901 | 0.030986 | 1.4391 | 0.0034979 | 0.04559 | 0.47517 | 0.003506 | 0.22252 | 0.17988 | 0.60552 | 0.07529 | 0.00032138 | 0.0032196 | 0.0012394 | 0.22419 | 0.22543
0.22047 | 0.029532 | 1.4034 | 0.0032609 | 0.045827 | 0.47271 | 0.0034698 | 0.22394 | 0.17543 | 0.60997 | 0.075129 | 0.00031898 | 0.0032196 | 0.0012385 | 0.22419 | 0.22543
0.22121 | 0.028788 | 1.3849 | 0.0031414 | 0.045946 | 0.47148 | 0.0034518 | 0.22466 | 0.17311 | 0.61229 | 0.07504 | 0.00031782 | 0.0032196 | 0.0012381 | 0.22419 | 0.22543
0.22159 | 0.028407 | 1.3753 | 0.0030808 | 0.046007 | 0.47086 | 0.0034427 | 0.22504 | 0.17191 | 0.61349 | 0.074992 | 0.00031726 | 0.0032196 | 0.0012379 | 0.22419 | 0.22543
0.22179 | 0.028212 | 1.3704 | 0.0030499 | 0.046038 | 0.47054 | 0.0034381 | 0.22523 | 0.1713 | 0.6141 | 0.074967 | 0.00031697 | 0.0032196 | 0.0012378 | 0.22419 | 0.22543
0.22189 | 0.028112 | 1.3678 | 0.0030341 | 0.046053 | 0.47038 | 0.0034357 | 0.22532 | 0.17098 | 0.61442 | 0.074954 | 0.00031683 | 0.0032196 | 0.0012378 | 0.22419 | 0.22543
0.22194 | 0.028061 | 1.3665 | 0.0030261 | 0.046061 | 0.4703 | 0.0034345 | 0.22537 | 0.17082 | 0.61458 | 0.074948 | 0.00031675 | 0.0032196 | 0.0012377 | 0.22419 | 0.22543
0.22196 | 0.028035 | 1.3659 | 0.0030219 | 0.046066 | 0.47026 | 0.0034339 | 0.2254 | 0.17074 | 0.61466 | 0.074944 | 0.00031671 | 0.0032196 | 0.0012377 | 0.22419 | 0.22543
0.22198 | 0.028022 | 1.3655 | 0.0030198 | 0.046068 | 0.47024 | 0.0034336 | 0.22541 | 0.17069 | 0.61471 | 0.074943 | 0.00031669 | 0.0032196 | 0.0012377 | 0.22419 | 0.22543
0.22198 | 0.028015 | 1.3654 | 0.0030188 | 0.046069 | 0.47023 | 0.0034334 | 0.22542 | 0.17067 | 0.61473 | 0.074942 | 0.00031668 | 0.0032196 | 0.0012377 | 0.22419 | 0.22543
0.22199 | 0.028012 | 1.3653 | 0.0030182 | 0.046069 | 0.47022 | 0.0034333 | 0.22542 | 0.17066 | 0.61474 | 0.074941 | 0.00031668 | 0.0032196 | 0.0012377 | 0.22419 | 0.22543
0.22199 | 0.02801 | 1.3652 | 0.0030179 | 0.04607 | 0.47022 | 0.0034333 | 0.22542 | 0.17066 | 0.61474 | 0.074941 | 0.00031668 | 0.0032196 | 0.0012377 | 0.22419 | 0.22543
0.22199 | 0.028009 | 1.3652 | 0.0030178 | 0.04607 | 0.47022 | 0.0034333 | 0.22542 | 0.17065 | 0.61475 | 0.074941 | 0.00031668 | 0.0032196 | 0.0012377 | 0.22419 | 0.22543
0.22199 | 0.028008 | 1.3652 | 0.0030177 | 0.04607 | 0.47021 | 0.0034333 | 0.22542 | 0.17065 | 0.61475 | 0.074941 | 0.00031668 | 0.0032196 | 0.0012377 | 0.22419 | 0.22543
0.22199 | 0.028008 | 1.3652 | 0.0030177 | 0.04607 | 0.47021 | 0.0034333 | 0.22543 | 0.17065 | 0.61475 | 0.074941 | 0.00031667 | 0.0032196 | 0.0012377 | 0.22419 | 0.22543
0.22199 | 0.028008 | 1.3652 | 0.0030177 | 0.04607 | 0.47021 | 0.0034333 | 0.22543 | 0.17065 | 0.61475 | 0.074941 | 0.00031667 | 0.0032196 | 0.0012377 | 0.22419 | 0.22543
0.22199 | 0.028008 | 1.3652 | 0.0030176 | 0.04607 | 0.47021 | 0.0034333 | 0.22543 | 0.17065 | 0.61475 | 0.074941 | 0.00031667 | 0.0032196 | 0.0012377 | 0.22419 | 0.22543
0.22199 | 0.028008 | 1.3652 | 0.0030176 | 0.04607 | 0.47021 | 0.0034333 | 0.22543 | 0.17065 | 0.61475 | 0.074941 | 0.00031667 | 0.0032196 | 0.0012377 | 0.22419 | 0.22543
0.22199 | 0.028008 | 1.3652 | 0.0030176 | 0.04607 | 0.47021 | 0.0034333 | 0.22543 | 0.17065 | 0.61475 | 0.074941 | 0.00031667 | 0.0032196 | 0.0012377 | 0.22419 | 0.22543
0.22199 | 0.028008 | 1.3652 | 0.0030176 | 0.04607 | 0.47021 | 0.0034333 | 0.22543 | 0.17065 | 0.61475 | 0.074941 | 0.00031667 | 0.0032196 | 0.0012377 | 0.22419 | 0.22543
0.22199 | 0.028008 | 1.3652 | 0.0030176 | 0.04607 | 0.47021 | 0.0034333 | 0.22543 | 0.17065 | 0.61475 | 0.074941 | 0.00031667 | 0.0032196 | 0.0012377 | 0.22419 | 0.22543
0.22199 | 0.028008 | 1.3652 | 0.0030176 | 0.04607 | 0.47021 | 0.0034333 | 0.22543 | 0.17065 | 0.61475 | 0.074941 | 0.00031667 | 0.0032196 | 0.0012377 | 0.22419 | 0.22543
0.22199 | 0.028008 | 1.3652 | 0.0030176 | 0.04607 | 0.47021 | 0.0034333 | 0.22543 | 0.17065 | 0.61475 | 0.074941 | 0.00031667 | 0.0032196 | 0.0012377 | 0.22419 | 0.22543
0.22199 | 0.028008 | 1.3652 | 0.0030176 | 0.04607 | 0.47021 | 0.0034333 | 0.22543 | 0.17065 | 0.61475 | 0.074941 | 0.00031667 | 0.0032196 | 0.0012377 | 0.22419 | 0.22543
0.22199 | 0.028008 | 1.3652 | 0.0030176 | 0.04607 | 0.47021 | 0.0034333 | 0.22543 | 0.17065 | 0.61475 | 0.074941 | 0.00031667 | 0.0032196 | 0.0012377 | 0.22419 | 0.22543
Segment number |  |  |  |  | 27 | Length | 0.7 |  |  | feet
Est. water depth at upper end of segment | Circ. Seg. Ht. | Central angle | circ. Seg. Area | Flow area | velocity | velocity head | total head | Arc length | Wet. Perim. | Hydraulic Radius | Friction slope | Friction slope | Friction head | Total head | Total head
y2 | h | theta | K | A | V2 | hv2 | H2 | s | Pw | R2 | Sf2 | Sf1 | hf2 | H1 | H2*
(ft) | (ft) | (rad) | (ft^2) | (ft^2) | (ft/s) | (ft) | (ft) | (ft) | (ft) | (ft) | (ft/ft) | (ft/ft) | (ft) | (ft) | (ft)
0.2 | 0.05 | 1.8546 | 0.006989 | 0.042099 | 0.51457 | 0.0041116 | 0.20411 | 0.23182 | 0.55358 | 0.076048 | 0.0003719 | 0.0030177 | 0.0011864 | 0.22543 | 0.22661
0.21125 | 0.03875 | 1.6186 | 0.0048418 | 0.044246 | 0.4896 | 0.0037222 | 0.21497 | 0.20233 | 0.58307 | 0.075884 | 0.00033765 | 0.0030177 | 0.0011744 | 0.22543 | 0.2266
0.21706 | 0.032936 | 1.4858 | 0.0038235 | 0.045264 | 0.47859 | 0.0035566 | 0.22062 | 0.18572 | 0.59968 | 0.075481 | 0.00032493 | 0.0030177 | 0.0011699 | 0.22543 | 0.2266
0.22005 | 0.029949 | 1.4137 | 0.0033283 | 0.045759 | 0.47341 | 0.00348 | 0.22353 | 0.17671 | 0.60869 | 0.075177 | 0.00031964 | 0.0030177 | 0.0011681 | 0.22543 | 0.22659
0.22158 | 0.028418 | 1.3756 | 0.0030825 | 0.046005 | 0.47088 | 0.0034429 | 0.22503 | 0.17194 | 0.61346 | 0.074993 | 0.00031727 | 0.0030177 | 0.0011672 | 0.22543 | 0.22659
0.22237 | 0.027634 | 1.3557 | 0.0029588 | 0.046129 | 0.46961 | 0.0034245 | 0.22579 | 0.16946 | 0.61594 | 0.074892 | 0.00031614 | 0.0030177 | 0.0011668 | 0.22543 | 0.22659
0.22277 | 0.027233 | 1.3454 | 0.0028962 | 0.046191 | 0.46898 | 0.0034152 | 0.22618 | 0.16818 | 0.61722 | 0.074837 | 0.00031559 | 0.0030177 | 0.0011667 | 0.22543 | 0.22659
0.22297 | 0.027028 | 1.3402 | 0.0028643 | 0.046223 | 0.46865 | 0.0034105 | 0.22638 | 0.16752 | 0.61788 | 0.074809 | 0.00031531 | 0.0030177 | 0.0011666 | 0.22543 | 0.22659
0.22308 | 0.026923 | 1.3375 | 0.0028481 | 0.046239 | 0.46849 | 0.0034081 | 0.22648 | 0.16718 | 0.61822 | 0.074795 | 0.00031518 | 0.0030177 | 0.0011665 | 0.22543 | 0.22659
0.22313 | 0.02687 | 1.3361 | 0.0028398 | 0.046248 | 0.46841 | 0.0034069 | 0.22654 | 0.16701 | 0.61839 | 0.074787 | 0.0003151 | 0.0030177 | 0.0011665 | 0.22543 | 0.22659
0.22316 | 0.026842 | 1.3354 | 0.0028355 | 0.046252 | 0.46836 | 0.0034063 | 0.22656 | 0.16692 | 0.61848 | 0.074783 | 0.00031507 | 0.0030177 | 0.0011665 | 0.22543 | 0.22659
0.22317 | 0.026828 | 1.335 | 0.0028334 | 0.046254 | 0.46834 | 0.0034059 | 0.22658 | 0.16687 | 0.61853 | 0.074781 | 0.00031505 | 0.0030177 | 0.0011665 | 0.22543 | 0.22659
0.22318 | 0.026821 | 1.3348 | 0.0028322 | 0.046255 | 0.46833 | 0.0034058 | 0.22658 | 0.16685 | 0.61855 | 0.07478 | 0.00031504 | 0.0030177 | 0.0011665 | 0.22543 | 0.22659
0.22318 | 0.026818 | 1.3347 | 0.0028317 | 0.046256 | 0.46832 | 0.0034057 | 0.22659 | 0.16684 | 0.61856 | 0.07478 | 0.00031504 | 0.0030177 | 0.0011665 | 0.22543 | 0.22659
0.22318 | 0.026816 | 1.3347 | 0.0028314 | 0.046256 | 0.46832 | 0.0034057 | 0.22659 | 0.16683 | 0.61857 | 0.07478 | 0.00031503 | 0.0030177 | 0.0011665 | 0.22543 | 0.22659
0.22319 | 0.026815 | 1.3346 | 0.0028312 | 0.046256 | 0.46832 | 0.0034056 | 0.22659 | 0.16683 | 0.61857 | 0.074779 | 0.00031503 | 0.0030177 | 0.0011665 | 0.22543 | 0.22659
0.22319 | 0.026814 | 1.3346 | 0.0028312 | 0.046256 | 0.46832 | 0.0034056 | 0.22659 | 0.16683 | 0.61857 | 0.074779 | 0.00031503 | 0.0030177 | 0.0011665 | 0.22543 | 0.22659
0.22319 | 0.026814 | 1.3346 | 0.0028311 | 0.046256 | 0.46832 | 0.0034056 | 0.22659 | 0.16683 | 0.61857 | 0.074779 | 0.00031503 | 0.0030177 | 0.0011665 | 0.22543 | 0.22659
0.22319 | 0.026814 | 1.3346 | 0.0028311 | 0.046256 | 0.46832 | 0.0034056 | 0.22659 | 0.16683 | 0.61857 | 0.074779 | 0.00031503 | 0.0030177 | 0.0011665 | 0.22543 | 0.22659
0.22319 | 0.026814 | 1.3346 | 0.0028311 | 0.046256 | 0.46832 | 0.0034056 | 0.22659 | 0.16683 | 0.61857 | 0.074779 | 0.00031503 | 0.0030177 | 0.0011665 | 0.22543 | 0.22659
0.22319 | 0.026814 | 1.3346 | 0.0028311 | 0.046256 | 0.46832 | 0.0034056 | 0.22659 | 0.16683 | 0.61857 | 0.074779 | 0.00031503 | 0.0030177 | 0.0011665 | 0.22543 | 0.22659
0.22319 | 0.026814 | 1.3346 | 0.0028311 | 0.046256 | 0.46832 | 0.0034056 | 0.22659 | 0.16683 | 0.61857 | 0.074779 | 0.00031503 | 0.0030177 | 0.0011665 | 0.22543 | 0.22659
0.22319 | 0.026814 | 1.3346 | 0.0028311 | 0.046256 | 0.46832 | 0.0034056 | 0.22659 | 0.16683 | 0.61857 | 0.074779 | 0.00031503 | 0.0030177 | 0.0011665 | 0.22543 | 0.22659
0.22319 | 0.026814 | 1.3346 | 0.0028311 | 0.046256 | 0.46832 | 0.0034056 | 0.22659 | 0.16683 | 0.61857 | 0.074779 | 0.00031503 | 0.0030177 | 0.0011665 | 0.22543 | 0.22659
0.22319 | 0.026814 | 1.3346 | 0.0028311 | 0.046256 | 0.46832 | 0.0034056 | 0.22659 | 0.16683 | 0.61857 | 0.074779 | 0.00031503 | 0.0030177 | 0.0011665 | 0.22543 | 0.22659
0.22319 | 0.026814 | 1.3346 | 0.0028311 | 0.046256 | 0.46832 | 0.0034056 | 0.22659 | 0.16683 | 0.61857 | 0.074779 | 0.00031503 | 0.0030177 | 0.0011665 | 0.22543 | 0.22659
0.22319 | 0.026814 | 1.3346 | 0.0028311 | 0.046256 | 0.46832 | 0.0034056 | 0.22659 | 0.16683 | 0.61857 | 0.074779 | 0.00031503 | 0.0030177 | 0.0011665 | 0.22543 | 0.22659
0.22319 | 0.026814 | 1.3346 | 0.0028311 | 0.046256 | 0.46832 | 0.0034056 | 0.22659 | 0.16683 | 0.61857 | 0.074779 | 0.00031503 | 0.0030177 | 0.0011665 | 0.22543 | 0.22659
Segment number |  |  |  |  | 28 | Length | 0.7 |  |  | feet
Est. water depth at upper end of segment | Circ. Seg. Ht. | Central angle | circ. Seg. Area | Flow area | velocity | velocity head | total head | Arc length | Wet. Perim. | Hydraulic Radius | Friction slope | Friction slope | Friction head | Total head | Total head
y2 | h | theta | K | A | V2 | hv2 | H2 | s | Pw | R2 | Sf2 | Sf1 | hf2 | H1 | H2*
(ft) | (ft) | (rad) | (ft^2) | (ft^2) | (ft/s) | (ft) | (ft) | (ft) | (ft) | (ft) | (ft/ft) | (ft/ft) | (ft) | (ft) | (ft)
0.2 | 0.05 | 1.8546 | 0.006989 | 0.042099 | 0.51457 | 0.0041116 | 0.20411 | 0.23182 | 0.55358 | 0.076048 | 0.0003719 | 0.0028312 | 0.0011211 | 0.22659 | 0.22771
0.2118 | 0.038199 | 1.6064 | 0.0047425 | 0.044345 | 0.4885 | 0.0037055 | 0.21551 | 0.2008 | 0.5846 | 0.075855 | 0.00033631 | 0.0028312 | 0.0011086 | 0.22659 | 0.2277
0.2179 | 0.032102 | 1.466 | 0.0036832 | 0.045404 | 0.47711 | 0.0035346 | 0.22143 | 0.18325 | 0.60215 | 0.075403 | 0.00032337 | 0.0028312 | 0.0011041 | 0.22659 | 0.2277
0.22103 | 0.02897 | 1.3894 | 0.0031706 | 0.045917 | 0.47178 | 0.0034562 | 0.22449 | 0.17368 | 0.61172 | 0.075062 | 0.0003181 | 0.0028312 | 0.0011022 | 0.22659 | 0.22769
0.22263 | 0.027366 | 1.3488 | 0.002917 | 0.046171 | 0.46919 | 0.0034183 | 0.22605 | 0.1686 | 0.6168 | 0.074856 | 0.00031577 | 0.0028312 | 0.0011014 | 0.22659 | 0.22769
0.22345 | 0.026546 | 1.3277 | 0.0027897 | 0.046298 | 0.4679 | 0.0033995 | 0.22685 | 0.16596 | 0.61944 | 0.074741 | 0.00031468 | 0.0028312 | 0.001101 | 0.22659 | 0.22769
0.22387 | 0.026126 | 1.3167 | 0.0027253 | 0.046362 | 0.46725 | 0.0033901 | 0.22726 | 0.16459 | 0.62081 | 0.07468 | 0.00031415 | 0.0028312 | 0.0011009 | 0.22659 | 0.22769
0.22409 | 0.025912 | 1.3111 | 0.0026926 | 0.046395 | 0.46692 | 0.0033853 | 0.22747 | 0.16389 | 0.62151 | 0.074649 | 0.00031388 | 0.0028312 | 0.0011008 | 0.22659 | 0.22769
0.2242 | 0.025802 | 1.3082 | 0.0026759 | 0.046412 | 0.46675 | 0.0033829 | 0.22758 | 0.16353 | 0.62187 | 0.074632 | 0.00031375 | 0.0028312 | 0.0011007 | 0.22659 | 0.22769
0.22425 | 0.025746 | 1.3068 | 0.0026674 | 0.04642 | 0.46667 | 0.0033816 | 0.22764 | 0.16335 | 0.62205 | 0.074624 | 0.00031368 | 0.0028312 | 0.0011007 | 0.22659 | 0.22769
0.22428 | 0.025718 | 1.306 | 0.002663 | 0.046424 | 0.46662 | 0.003381 | 0.22766 | 0.16325 | 0.62215 | 0.07462 | 0.00031365 | 0.0028312 | 0.0011007 | 0.22659 | 0.22769
0.2243 | 0.025703 | 1.3056 | 0.0026608 | 0.046427 | 0.4666 | 0.0033807 | 0.22768 | 0.1632 | 0.6222 | 0.074618 | 0.00031363 | 0.0028312 | 0.0011007 | 0.22659 | 0.22769
0.2243 | 0.025696 | 1.3054 | 0.0026597 | 0.046428 | 0.46659 | 0.0033805 | 0.22768 | 0.16318 | 0.62222 | 0.074616 | 0.00031362 | 0.0028312 | 0.0011007 | 0.22659 | 0.22769
0.22431 | 0.025692 | 1.3053 | 0.0026591 | 0.046428 | 0.46658 | 0.0033804 | 0.22769 | 0.16317 | 0.62223 | 0.074616 | 0.00031361 | 0.0028312 | 0.0011007 | 0.22659 | 0.22769
0.22431 | 0.02569 | 1.3053 | 0.0026588 | 0.046429 | 0.46658 | 0.0033804 | 0.22769 | 0.16316 | 0.62224 | 0.074616 | 0.00031361 | 0.0028312 | 0.0011007 | 0.22659 | 0.22769
0.22431 | 0.025689 | 1.3053 | 0.0026587 | 0.046429 | 0.46658 | 0.0033804 | 0.22769 | 0.16316 | 0.62224 | 0.074615 | 0.00031361 | 0.0028312 | 0.0011007 | 0.22659 | 0.22769
0.22431 | 0.025688 | 1.3052 | 0.0026586 | 0.046429 | 0.46658 | 0.0033804 | 0.22769 | 0.16316 | 0.62224 | 0.074615 | 0.00031361 | 0.0028312 | 0.0011007 | 0.22659 | 0.22769
0.22431 | 0.025688 | 1.3052 | 0.0026586 | 0.046429 | 0.46658 | 0.0033804 | 0.22769 | 0.16316 | 0.62224 | 0.074615 | 0.00031361 | 0.0028312 | 0.0011007 | 0.22659 | 0.22769
0.22431 | 0.025688 | 1.3052 | 0.0026585 | 0.046429 | 0.46658 | 0.0033803 | 0.22769 | 0.16315 | 0.62225 | 0.074615 | 0.00031361 | 0.0028312 | 0.0011007 | 0.22659 | 0.22769
0.22431 | 0.025688 | 1.3052 | 0.0026585 | 0.046429 | 0.46658 | 0.0033803 | 0.22769 | 0.16315 | 0.62225 | 0.074615 | 0.00031361 | 0.0028312 | 0.0011007 | 0.22659 | 0.22769
0.22431 | 0.025688 | 1.3052 | 0.0026585 | 0.046429 | 0.46658 | 0.0033803 | 0.22769 | 0.16315 | 0.62225 | 0.074615 | 0.00031361 | 0.0028312 | 0.0011007 | 0.22659 | 0.22769
0.22431 | 0.025688 | 1.3052 | 0.0026585 | 0.046429 | 0.46658 | 0.0033803 | 0.22769 | 0.16315 | 0.62225 | 0.074615 | 0.00031361 | 0.0028312 | 0.0011007 | 0.22659 | 0.22769
0.22431 | 0.025688 | 1.3052 | 0.0026585 | 0.046429 | 0.46658 | 0.0033803 | 0.22769 | 0.16315 | 0.62225 | 0.074615 | 0.00031361 | 0.0028312 | 0.0011007 | 0.22659 | 0.22769
0.22431 | 0.025688 | 1.3052 | 0.0026585 | 0.046429 | 0.46658 | 0.0033803 | 0.22769 | 0.16315 | 0.62225 | 0.074615 | 0.00031361 | 0.0028312 | 0.0011007 | 0.22659 | 0.22769
0.22431 | 0.025688 | 1.3052 | 0.0026585 | 0.046429 | 0.46658 | 0.0033803 | 0.22769 | 0.16315 | 0.62225 | 0.074615 | 0.00031361 | 0.0028312 | 0.0011007 | 0.22659 | 0.22769
0.22431 | 0.025688 | 1.3052 | 0.0026585 | 0.046429 | 0.46658 | 0.0033803 | 0.22769 | 0.16315 | 0.62225 | 0.074615 | 0.00031361 | 0.0028312 | 0.0011007 | 0.22659 | 0.22769
0.22431 | 0.025688 | 1.3052 | 0.0026585 | 0.046429 | 0.46658 | 0.0033803 | 0.22769 | 0.16315 | 0.62225 | 0.074615 | 0.00031361 | 0.0028312 | 0.0011007 | 0.22659 | 0.22769
0.22431 | 0.025688 | 1.3052 | 0.0026585 | 0.046429 | 0.46658 | 0.0033803 | 0.22769 | 0.16315 | 0.62225 | 0.074615 | 0.00031361 | 0.0028312 | 0.0011007 | 0.22659 | 0.22769
Segment number |  |  |  |  | 29 | Length | 0.7 |  |  | feet
Est. water depth at upper end of segment | Circ. Seg. Ht. | Central angle | circ. Seg. Area | Flow area | velocity | velocity head | total head | Arc length | Wet. Perim. | Hydraulic Radius | Friction slope | Friction slope | Friction head | Total head | Total head
y2 | h | theta | K | A | V2 | hv2 | H2 | s | Pw | R2 | Sf2 | Sf1 | hf2 | H1 | H2*
(ft) | (ft) | (rad) | (ft^2) | (ft^2) | (ft/s) | (ft) | (ft) | (ft) | (ft) | (ft) | (ft/ft) | (ft/ft) | (ft) | (ft) | (ft)
0.2 | 0.05 | 1.8546 | 0.006989 | 0.042099 | 0.51457 | 0.0041116 | 0.20411 | 0.23182 | 0.55358 | 0.076048 | 0.0003719 | 0.0026586 | 0.0010607 | 0.22769 | 0.22875
0.21232 | 0.037679 | 1.5948 | 0.0046492 | 0.044438 | 0.48748 | 0.00369 | 0.21601 | 0.19935 | 0.58605 | 0.075827 | 0.00033506 | 0.0026586 | 0.0010478 | 0.22769 | 0.22874
0.21869 | 0.031314 | 1.447 | 0.0035522 | 0.045535 | 0.47573 | 0.0035143 | 0.2222 | 0.18088 | 0.60452 | 0.075325 | 0.00032195 | 0.0026586 | 0.0010432 | 0.22769 | 0.22874
0.22195 | 0.028047 | 1.3662 | 0.0030237 | 0.046064 | 0.47028 | 0.0034342 | 0.22539 | 0.17077 | 0.61463 | 0.074946 | 0.00031673 | 0.0026586 | 0.0010414 | 0.22769 | 0.22873
0.22363 | 0.026373 | 1.3232 | 0.0027632 | 0.046324 | 0.46763 | 0.0033956 | 0.22702 | 0.1654 | 0.62 | 0.074716 | 0.00031446 | 0.0026586 | 0.0010406 | 0.22769 | 0.22873
0.22448 | 0.025518 | 1.3008 | 0.0026328 | 0.046455 | 0.46632 | 0.0033766 | 0.22786 | 0.16259 | 0.62281 | 0.074589 | 0.00031341 | 0.0026586 | 0.0010402 | 0.22769 | 0.22873
0.22492 | 0.025081 | 1.2892 | 0.0025669 | 0.046521 | 0.46566 | 0.003367 | 0.22829 | 0.16114 | 0.62426 | 0.074522 | 0.0003129 | 0.0026586 | 0.00104 | 0.22769 | 0.22873
0.22514 | 0.024858 | 1.2832 | 0.0025334 | 0.046554 | 0.46532 | 0.0033622 | 0.2285 | 0.1604 | 0.625 | 0.074487 | 0.00031264 | 0.0026586 | 0.0010399 | 0.22769 | 0.22873
0.22526 | 0.024744 | 1.2802 | 0.0025164 | 0.046571 | 0.46515 | 0.0033597 | 0.22862 | 0.16002 | 0.62538 | 0.074468 | 0.00031252 | 0.0026586 | 0.0010399 | 0.22769 | 0.22873
0.22531 | 0.024686 | 1.2786 | 0.0025077 | 0.04658 | 0.46507 | 0.0033585 | 0.22867 | 0.15982 | 0.62558 | 0.074459 | 0.00031245 | 0.0026586 | 0.0010399 | 0.22769 | 0.22873
0.22534 | 0.024656 | 1.2778 | 0.0025032 | 0.046584 | 0.46502 | 0.0033578 | 0.2287 | 0.15972 | 0.62568 | 0.074454 | 0.00031242 | 0.0026586 | 0.0010399 | 0.22769 | 0.22873
0.22536 | 0.024641 | 1.2774 | 0.002501 | 0.046587 | 0.465 | 0.0033575 | 0.22872 | 0.15967 | 0.62573 | 0.074452 | 0.0003124 | 0.0026586 | 0.0010398 | 0.22769 | 0.22873
0.22537 | 0.024633 | 1.2772 | 0.0024998 | 0.046588 | 0.46499 | 0.0033574 | 0.22872 | 0.15965 | 0.62575 | 0.074451 | 0.00031239 | 0.0026586 | 0.0010398 | 0.22769 | 0.22873
0.22537 | 0.024629 | 1.2771 | 0.0024992 | 0.046588 | 0.46498 | 0.0033573 | 0.22873 | 0.15963 | 0.62577 | 0.07445 | 0.00031239 | 0.0026586 | 0.0010398 | 0.22769 | 0.22873
0.22537 | 0.024627 | 1.277 | 0.0024989 | 0.046589 | 0.46498 | 0.0033572 | 0.22873 | 0.15963 | 0.62577 | 0.07445 | 0.00031239 | 0.0026586 | 0.0010398 | 0.22769 | 0.22873
0.22537 | 0.024626 | 1.277 | 0.0024988 | 0.046589 | 0.46498 | 0.0033572 | 0.22873 | 0.15962 | 0.62578 | 0.07445 | 0.00031239 | 0.0026586 | 0.0010398 | 0.22769 | 0.22873
0.22537 | 0.024625 | 1.277 | 0.0024987 | 0.046589 | 0.46498 | 0.0033572 | 0.22873 | 0.15962 | 0.62578 | 0.074449 | 0.00031239 | 0.0026586 | 0.0010398 | 0.22769 | 0.22873
0.22537 | 0.024625 | 1.277 | 0.0024987 | 0.046589 | 0.46498 | 0.0033572 | 0.22873 | 0.15962 | 0.62578 | 0.074449 | 0.00031239 | 0.0026586 | 0.0010398 | 0.22769 | 0.22873
0.22537 | 0.024625 | 1.277 | 0.0024986 | 0.046589 | 0.46498 | 0.0033572 | 0.22873 | 0.15962 | 0.62578 | 0.074449 | 0.00031239 | 0.0026586 | 0.0010398 | 0.22769 | 0.22873
0.22538 | 0.024625 | 1.277 | 0.0024986 | 0.046589 | 0.46498 | 0.0033572 | 0.22873 | 0.15962 | 0.62578 | 0.074449 | 0.00031239 | 0.0026586 | 0.0010398 | 0.22769 | 0.22873
0.22538 | 0.024625 | 1.277 | 0.0024986 | 0.046589 | 0.46498 | 0.0033572 | 0.22873 | 0.15962 | 0.62578 | 0.074449 | 0.00031239 | 0.0026586 | 0.0010398 | 0.22769 | 0.22873
0.22538 | 0.024625 | 1.277 | 0.0024986 | 0.046589 | 0.46498 | 0.0033572 | 0.22873 | 0.15962 | 0.62578 | 0.074449 | 0.00031239 | 0.0026586 | 0.0010398 | 0.22769 | 0.22873
0.22538 | 0.024625 | 1.277 | 0.0024986 | 0.046589 | 0.46498 | 0.0033572 | 0.22873 | 0.15962 | 0.62578 | 0.074449 | 0.00031239 | 0.0026586 | 0.0010398 | 0.22769 | 0.22873
0.22538 | 0.024625 | 1.277 | 0.0024986 | 0.046589 | 0.46498 | 0.0033572 | 0.22873 | 0.15962 | 0.62578 | 0.074449 | 0.00031239 | 0.0026586 | 0.0010398 | 0.22769 | 0.22873
0.22538 | 0.024625 | 1.277 | 0.0024986 | 0.046589 | 0.46498 | 0.0033572 | 0.22873 | 0.15962 | 0.62578 | 0.074449 | 0.00031239 | 0.0026586 | 0.0010398 | 0.22769 | 0.22873
0.22538 | 0.024625 | 1.277 | 0.0024986 | 0.046589 | 0.46498 | 0.0033572 | 0.22873 | 0.15962 | 0.62578 | 0.074449 | 0.00031239 | 0.0026586 | 0.0010398 | 0.22769 | 0.22873
0.22538 | 0.024625 | 1.277 | 0.0024986 | 0.046589 | 0.46498 | 0.0033572 | 0.22873 | 0.15962 | 0.62578 | 0.074449 | 0.00031239 | 0.0026586 | 0.0010398 | 0.22769 | 0.22873
0.22538 | 0.024625 | 1.277 | 0.0024986 | 0.046589 | 0.46498 | 0.0033572 | 0.22873 | 0.15962 | 0.62578 | 0.074449 | 0.00031239 | 0.0026586 | 0.0010398 | 0.22769 | 0.22873
Segment number |  |  |  |  | 30 | Length | 0.7 |  |  | feet
Est. water depth at upper end of segment | Circ. Seg. Ht. | Central angle | circ. Seg. Area | Flow area | velocity | velocity head | total head | Arc length | Wet. Perim. | Hydraulic Radius | Friction slope | Friction slope | Friction head | Total head | Total head
y2 | h | theta | K | A | V2 | hv2 | H2 | s | Pw | R2 | Sf2 | Sf1 | hf2 | H1 | H2*
(ft) | (ft) | (rad) | (ft^2) | (ft^2) | (ft/s) | (ft) | (ft) | (ft) | (ft) | (ft) | (ft/ft) | (ft/ft) | (ft) | (ft) | (ft)
0.2 | 0.05 | 1.8546 | 0.006989 | 0.042099 | 0.51457 | 0.0041116 | 0.20411 | 0.23182 | 0.55358 | 0.076048 | 0.0003719 | 0.0024987 | 0.0010047 | 0.22873 | 0.22974
0.21281 | 0.037187 | 1.5838 | 0.0045614 | 0.044526 | 0.48652 | 0.0036755 | 0.21649 | 0.19797 | 0.58743 | 0.075798 | 0.00033391 | 0.0024987 | 0.00099142 | 0.22873 | 0.22972
0.21943 | 0.030569 | 1.4289 | 0.0034295 | 0.045658 | 0.47446 | 0.0034955 | 0.22293 | 0.17862 | 0.60678 | 0.075246 | 0.00032067 | 0.0024987 | 0.00098678 | 0.22873 | 0.22972
0.22283 | 0.027173 | 1.3439 | 0.0028868 | 0.046201 | 0.46888 | 0.0034138 | 0.22624 | 0.16798 | 0.61742 | 0.074829 | 0.00031551 | 0.0024987 | 0.00098498 | 0.22873 | 0.22972
0.22457 | 0.025435 | 1.2986 | 0.0026202 | 0.046467 | 0.46619 | 0.0033748 | 0.22794 | 0.16232 | 0.62308 | 0.074577 | 0.00031331 | 0.0024987 | 0.0009842 | 0.22873 | 0.22972
0.22545 | 0.024546 | 1.2749 | 0.002487 | 0.046601 | 0.46486 | 0.0033555 | 0.22881 | 0.15936 | 0.62604 | 0.074437 | 0.0003123 | 0.0024987 | 0.00098385 | 0.22873 | 0.22972
0.22591 | 0.024093 | 1.2626 | 0.0024197 | 0.046668 | 0.46419 | 0.0033458 | 0.22925 | 0.15783 | 0.62757 | 0.074362 | 0.00031182 | 0.0024987 | 0.00098368 | 0.22873 | 0.22972
0.22614 | 0.023861 | 1.2563 | 0.0023857 | 0.046702 | 0.46385 | 0.003341 | 0.22948 | 0.15704 | 0.62836 | 0.074323 | 0.00031158 | 0.0024987 | 0.0009836 | 0.22873 | 0.22972
0.22626 | 0.023743 | 1.2531 | 0.0023683 | 0.046719 | 0.46368 | 0.0033385 | 0.2296 | 0.15664 | 0.62876 | 0.074303 | 0.00031146 | 0.0024987 | 0.00098356 | 0.22873 | 0.22972
0.22632 | 0.023683 | 1.2515 | 0.0023595 | 0.046728 | 0.46359 | 0.0033372 | 0.22965 | 0.15643 | 0.62897 | 0.074293 | 0.0003114 | 0.0024987 | 0.00098354 | 0.22873 | 0.22972
0.22635 | 0.023652 | 1.2506 | 0.002355 | 0.046733 | 0.46355 | 0.0033366 | 0.22968 | 0.15633 | 0.62907 | 0.074288 | 0.00031137 | 0.0024987 | 0.00098353 | 0.22873 | 0.22972
0.22636 | 0.023636 | 1.2502 | 0.0023527 | 0.046735 | 0.46352 | 0.0033362 | 0.2297 | 0.15627 | 0.62913 | 0.074285 | 0.00031135 | 0.0024987 | 0.00098352 | 0.22873 | 0.22972
0.22637 | 0.023628 | 1.25 | 0.0023515 | 0.046736 | 0.46351 | 0.0033361 | 0.22971 | 0.15625 | 0.62915 | 0.074284 | 0.00031134 | 0.0024987 | 0.00098352 | 0.22873 | 0.22972
0.22638 | 0.023624 | 1.2499 | 0.0023509 | 0.046737 | 0.46351 | 0.003336 | 0.22971 | 0.15623 | 0.62917 | 0.074283 | 0.00031134 | 0.0024987 | 0.00098352 | 0.22873 | 0.22972
0.22638 | 0.023622 | 1.2498 | 0.0023506 | 0.046737 | 0.4635 | 0.003336 | 0.22971 | 0.15622 | 0.62918 | 0.074283 | 0.00031134 | 0.0024987 | 0.00098352 | 0.22873 | 0.22972
0.22638 | 0.023621 | 1.2498 | 0.0023505 | 0.046737 | 0.4635 | 0.0033359 | 0.22971 | 0.15622 | 0.62918 | 0.074283 | 0.00031134 | 0.0024987 | 0.00098351 | 0.22873 | 0.22972
0.22638 | 0.023621 | 1.2498 | 0.0023504 | 0.046737 | 0.4635 | 0.0033359 | 0.22972 | 0.15622 | 0.62918 | 0.074283 | 0.00031134 | 0.0024987 | 0.00098351 | 0.22873 | 0.22972
0.22638 | 0.02362 | 1.2497 | 0.0023503 | 0.046737 | 0.4635 | 0.0033359 | 0.22972 | 0.15622 | 0.62918 | 0.074282 | 0.00031134 | 0.0024987 | 0.00098351 | 0.22873 | 0.22972
0.22638 | 0.02362 | 1.2497 | 0.0023503 | 0.046737 | 0.4635 | 0.0033359 | 0.22972 | 0.15622 | 0.62918 | 0.074282 | 0.00031134 | 0.0024987 | 0.00098351 | 0.22873 | 0.22972
0.22638 | 0.02362 | 1.2497 | 0.0023503 | 0.046737 | 0.4635 | 0.0033359 | 0.22972 | 0.15622 | 0.62918 | 0.074282 | 0.00031134 | 0.0024987 | 0.00098351 | 0.22873 | 0.22972
0.22638 | 0.02362 | 1.2497 | 0.0023503 | 0.046737 | 0.4635 | 0.0033359 | 0.22972 | 0.15622 | 0.62918 | 0.074282 | 0.00031134 | 0.0024987 | 0.00098351 | 0.22873 | 0.22972
0.22638 | 0.02362 | 1.2497 | 0.0023503 | 0.046737 | 0.4635 | 0.0033359 | 0.22972 | 0.15622 | 0.62918 | 0.074282 | 0.00031134 | 0.0024987 | 0.00098351 | 0.22873 | 0.22972
0.22638 | 0.02362 | 1.2497 | 0.0023503 | 0.046737 | 0.4635 | 0.0033359 | 0.22972 | 0.15622 | 0.62918 | 0.074282 | 0.00031134 | 0.0024987 | 0.00098351 | 0.22873 | 0.22972
0.22638 | 0.02362 | 1.2497 | 0.0023503 | 0.046737 | 0.4635 | 0.0033359 | 0.22972 | 0.15622 | 0.62918 | 0.074282 | 0.00031134 | 0.0024987 | 0.00098351 | 0.22873 | 0.22972
0.22638 | 0.02362 | 1.2497 | 0.0023503 | 0.046737 | 0.4635 | 0.0033359 | 0.22972 | 0.15622 | 0.62918 | 0.074282 | 0.00031134 | 0.0024987 | 0.00098351 | 0.22873 | 0.22972
0.22638 | 0.02362 | 1.2497 | 0.0023503 | 0.046737 | 0.4635 | 0.0033359 | 0.22972 | 0.15622 | 0.62918 | 0.074282 | 0.00031134 | 0.0024987 | 0.00098351 | 0.22873 | 0.22972
0.22638 | 0.02362 | 1.2497 | 0.0023503 | 0.046737 | 0.4635 | 0.0033359 | 0.22972 | 0.15622 | 0.62918 | 0.074282 | 0.00031134 | 0.0024987 | 0.00098351 | 0.22873 | 0.22972
0.22638 | 0.02362 | 1.2497 | 0.0023503 | 0.046737 | 0.4635 | 0.0033359 | 0.22972 | 0.15622 | 0.62918 | 0.074282 | 0.00031134 | 0.0024987 | 0.00098351 | 0.22873 | 0.22972
Segment number |  |  |  |  | 31 | Length | 0.7 |  |  | feet
Est. water depth at upper end of segment | Circ. Seg. Ht. | Central angle | circ. Seg. Area | Flow area | velocity | velocity head | total head | Arc length | Wet. Perim. | Hydraulic Radius | Friction slope | Friction slope | Friction head | Total head | Total head
y2 | h | theta | K | A | V2 | hv2 | H2 | s | Pw | R2 | Sf2 | Sf1 | hf2 | H1 | H2*
(ft) | (ft) | (rad) | (ft^2) | (ft^2) | (ft/s) | (ft) | (ft) | (ft) | (ft) | (ft) | (ft/ft) | (ft/ft) | (ft) | (ft) | (ft)
0.2 | 0.05 | 1.8546 | 0.006989 | 0.042099 | 0.51457 | 0.0041116 | 0.20411 | 0.23182 | 0.55358 | 0.076048 | 0.0003719 | 0.0023504 | 0.00095279 | 0.22972 | 0.23067
0.21328 | 0.036721 | 1.5733 | 0.0044788 | 0.044609 | 0.48562 | 0.0036618 | 0.21694 | 0.19666 | 0.58874 | 0.07577 | 0.00033284 | 0.0023504 | 0.00093912 | 0.22972 | 0.23065
0.22014 | 0.029864 | 1.4116 | 0.0033145 | 0.045773 | 0.47326 | 0.0034779 | 0.22361 | 0.17645 | 0.60895 | 0.075167 | 0.00031951 | 0.0023504 | 0.00093446 | 0.22972 | 0.23065
0.22365 | 0.026346 | 1.3225 | 0.002759 | 0.046329 | 0.46759 | 0.003395 | 0.22705 | 0.16531 | 0.62009 | 0.074713 | 0.00031442 | 0.0023504 | 0.00093268 | 0.22972 | 0.23065
0.22545 | 0.024546 | 1.2749 | 0.0024869 | 0.046601 | 0.46486 | 0.0033555 | 0.22881 | 0.15936 | 0.62604 | 0.074437 | 0.0003123 | 0.0023504 | 0.00093193 | 0.22972 | 0.23065
0.22637 | 0.023627 | 1.2499 | 0.0023513 | 0.046736 | 0.46351 | 0.0033361 | 0.22971 | 0.15624 | 0.62916 | 0.074284 | 0.00031134 | 0.0023504 | 0.0009316 | 0.22972 | 0.23065
0.22684 | 0.023158 | 1.237 | 0.002283 | 0.046805 | 0.46283 | 0.0033263 | 0.23017 | 0.15463 | 0.63077 | 0.074202 | 0.00031089 | 0.0023504 | 0.00093144 | 0.22972 | 0.23065
0.22708 | 0.022918 | 1.2304 | 0.0022484 | 0.046839 | 0.46249 | 0.0033214 | 0.2304 | 0.1538 | 0.6316 | 0.07416 | 0.00031067 | 0.0023504 | 0.00093136 | 0.22972 | 0.23065
0.2272 | 0.022796 | 1.227 | 0.0022308 | 0.046857 | 0.46232 | 0.0033189 | 0.23052 | 0.15338 | 0.63202 | 0.074138 | 0.00031055 | 0.0023504 | 0.00093132 | 0.22972 | 0.23065
0.22727 | 0.022734 | 1.2253 | 0.0022218 | 0.046866 | 0.46223 | 0.0033176 | 0.23058 | 0.15316 | 0.63224 | 0.074127 | 0.0003105 | 0.0023504 | 0.0009313 | 0.22972 | 0.23065
0.2273 | 0.022702 | 1.2244 | 0.0022172 | 0.04687 | 0.46218 | 0.003317 | 0.23061 | 0.15305 | 0.63235 | 0.074121 | 0.00031047 | 0.0023504 | 0.00093129 | 0.22972 | 0.23065
0.22731 | 0.022686 | 1.224 | 0.0022149 | 0.046873 | 0.46216 | 0.0033167 | 0.23063 | 0.153 | 0.6324 | 0.074118 | 0.00031046 | 0.0023504 | 0.00093129 | 0.22972 | 0.23065
0.22732 | 0.022678 | 1.2237 | 0.0022137 | 0.046874 | 0.46215 | 0.0033165 | 0.23064 | 0.15297 | 0.63243 | 0.074117 | 0.00031045 | 0.0023504 | 0.00093129 | 0.22972 | 0.23065
0.22733 | 0.022674 | 1.2236 | 0.0022131 | 0.046874 | 0.46214 | 0.0033164 | 0.23064 | 0.15295 | 0.63245 | 0.074116 | 0.00031044 | 0.0023504 | 0.00093129 | 0.22972 | 0.23065
0.22733 | 0.022671 | 1.2236 | 0.0022128 | 0.046875 | 0.46214 | 0.0033164 | 0.23064 | 0.15294 | 0.63246 | 0.074115 | 0.00031044 | 0.0023504 | 0.00093128 | 0.22972 | 0.23065
0.22733 | 0.02267 | 1.2235 | 0.0022127 | 0.046875 | 0.46214 | 0.0033163 | 0.23065 | 0.15294 | 0.63246 | 0.074115 | 0.00031044 | 0.0023504 | 0.00093128 | 0.22972 | 0.23065
0.22733 | 0.02267 | 1.2235 | 0.0022126 | 0.046875 | 0.46214 | 0.0033163 | 0.23065 | 0.15294 | 0.63246 | 0.074115 | 0.00031044 | 0.0023504 | 0.00093128 | 0.22972 | 0.23065
0.22733 | 0.02267 | 1.2235 | 0.0022125 | 0.046875 | 0.46214 | 0.0033163 | 0.23065 | 0.15294 | 0.63246 | 0.074115 | 0.00031044 | 0.0023504 | 0.00093128 | 0.22972 | 0.23065
0.22733 | 0.022669 | 1.2235 | 0.0022125 | 0.046875 | 0.46214 | 0.0033163 | 0.23065 | 0.15294 | 0.63246 | 0.074115 | 0.00031044 | 0.0023504 | 0.00093128 | 0.22972 | 0.23065
0.22733 | 0.022669 | 1.2235 | 0.0022125 | 0.046875 | 0.46214 | 0.0033163 | 0.23065 | 0.15294 | 0.63246 | 0.074115 | 0.00031044 | 0.0023504 | 0.00093128 | 0.22972 | 0.23065
0.22733 | 0.022669 | 1.2235 | 0.0022125 | 0.046875 | 0.46214 | 0.0033163 | 0.23065 | 0.15294 | 0.63246 | 0.074115 | 0.00031044 | 0.0023504 | 0.00093128 | 0.22972 | 0.23065
0.22733 | 0.022669 | 1.2235 | 0.0022125 | 0.046875 | 0.46214 | 0.0033163 | 0.23065 | 0.15294 | 0.63246 | 0.074115 | 0.00031044 | 0.0023504 | 0.00093128 | 0.22972 | 0.23065
0.22733 | 0.022669 | 1.2235 | 0.0022125 | 0.046875 | 0.46214 | 0.0033163 | 0.23065 | 0.15294 | 0.63246 | 0.074115 | 0.00031044 | 0.0023504 | 0.00093128 | 0.22972 | 0.23065
0.22733 | 0.022669 | 1.2235 | 0.0022125 | 0.046875 | 0.46214 | 0.0033163 | 0.23065 | 0.15294 | 0.63246 | 0.074115 | 0.00031044 | 0.0023504 | 0.00093128 | 0.22972 | 0.23065
0.22733 | 0.022669 | 1.2235 | 0.0022125 | 0.046875 | 0.46214 | 0.0033163 | 0.23065 | 0.15294 | 0.63246 | 0.074115 | 0.00031044 | 0.0023504 | 0.00093128 | 0.22972 | 0.23065
0.22733 | 0.022669 | 1.2235 | 0.0022125 | 0.046875 | 0.46214 | 0.0033163 | 0.23065 | 0.15294 | 0.63246 | 0.074115 | 0.00031044 | 0.0023504 | 0.00093128 | 0.22972 | 0.23065
0.22733 | 0.022669 | 1.2235 | 0.0022125 | 0.046875 | 0.46214 | 0.0033163 | 0.23065 | 0.15294 | 0.63246 | 0.074115 | 0.00031044 | 0.0023504 | 0.00093128 | 0.22972 | 0.23065
0.22733 | 0.022669 | 1.2235 | 0.0022125 | 0.046875 | 0.46214 | 0.0033163 | 0.23065 | 0.15294 | 0.63246 | 0.074115 | 0.00031044 | 0.0023504 | 0.00093128 | 0.22972 | 0.23065
Segment number |  |  |  |  | 32 | Length | 0.7 |  |  | feet
Est. water depth at upper end of segment | Circ. Seg. Ht. | Central angle | circ. Seg. Area | Flow area | velocity | velocity head | total head | Arc length | Wet. Perim. | Hydraulic Radius | Friction slope | Friction slope | Friction head | Total head | Total head
y2 | h | theta | K | A | V2 | hv2 | H2 | s | Pw | R2 | Sf2 | Sf1 | hf2 | H1 | H2*
(ft) | (ft) | (rad) | (ft^2) | (ft^2) | (ft/s) | (ft) | (ft) | (ft) | (ft) | (ft) | (ft/ft) | (ft/ft) | (ft) | (ft) | (ft)
0.2 | 0.05 | 1.8546 | 0.006989 | 0.042099 | 0.51457 | 0.0041116 | 0.20411 | 0.23182 | 0.55358 | 0.076048 | 0.0003719 | 0.0022126 | 0.00090456 | 0.23065 | 0.23155
0.21372 | 0.03628 | 1.5633 | 0.0044008 | 0.044687 | 0.48477 | 0.0036491 | 0.21737 | 0.19541 | 0.58999 | 0.075741 | 0.00033185 | 0.0022126 | 0.00089055 | 0.23065 | 0.23154
0.2208 | 0.029196 | 1.395 | 0.0032067 | 0.045881 | 0.47215 | 0.0034616 | 0.22427 | 0.17438 | 0.61102 | 0.075089 | 0.00031845 | 0.0022126 | 0.00088586 | 0.23065 | 0.23153
0.22444 | 0.025562 | 1.3019 | 0.0026394 | 0.046448 | 0.46639 | 0.0033776 | 0.22782 | 0.16274 | 0.62266 | 0.074596 | 0.00031346 | 0.0022126 | 0.00088411 | 0.23065 | 0.23153
0.2263 | 0.023704 | 1.252 | 0.0023626 | 0.046725 | 0.46362 | 0.0033377 | 0.22963 | 0.1565 | 0.6289 | 0.074297 | 0.00031142 | 0.0022126 | 0.0008834 | 0.23065 | 0.23153
0.22724 | 0.022756 | 1.2259 | 0.0022249 | 0.046863 | 0.46226 | 0.0033181 | 0.23056 | 0.15324 | 0.63216 | 0.074131 | 0.00031052 | 0.0022126 | 0.00088308 | 0.23065 | 0.23153
0.22773 | 0.022272 | 1.2124 | 0.0021557 | 0.046932 | 0.46158 | 0.0033083 | 0.23104 | 0.15155 | 0.63385 | 0.074042 | 0.0003101 | 0.0022126 | 0.00088293 | 0.23065 | 0.23153
0.22797 | 0.022025 | 1.2054 | 0.0021206 | 0.046967 | 0.46123 | 0.0033034 | 0.23128 | 0.15068 | 0.63472 | 0.073996 | 0.00030989 | 0.0022126 | 0.00088286 | 0.23065 | 0.23153
0.2281 | 0.021899 | 1.2019 | 0.0021028 | 0.046985 | 0.46106 | 0.0033009 | 0.2314 | 0.15023 | 0.63517 | 0.073972 | 0.00030979 | 0.0022126 | 0.00088283 | 0.23065 | 0.23153
0.22816 | 0.021835 | 1.2001 | 0.0020937 | 0.046994 | 0.46097 | 0.0032996 | 0.23146 | 0.15001 | 0.63539 | 0.07396 | 0.00030974 | 0.0022126 | 0.00088281 | 0.23065 | 0.23153
0.2282 | 0.021802 | 1.1991 | 0.0020891 | 0.046998 | 0.46092 | 0.0032989 | 0.2315 | 0.14989 | 0.63551 | 0.073954 | 0.00030971 | 0.0022126 | 0.0008828 | 0.23065 | 0.23153
0.22821 | 0.021786 | 1.1987 | 0.0020868 | 0.047001 | 0.4609 | 0.0032986 | 0.23151 | 0.14983 | 0.63557 | 0.073951 | 0.0003097 | 0.0022126 | 0.00088279 | 0.23065 | 0.23153
0.22822 | 0.021777 | 1.1984 | 0.0020856 | 0.047002 | 0.46089 | 0.0032984 | 0.23152 | 0.1498 | 0.6356 | 0.073949 | 0.00030969 | 0.0022126 | 0.00088279 | 0.23065 | 0.23153
0.22823 | 0.021773 | 1.1983 | 0.002085 | 0.047003 | 0.46088 | 0.0032984 | 0.23153 | 0.14979 | 0.63561 | 0.073948 | 0.00030969 | 0.0022126 | 0.00088279 | 0.23065 | 0.23153
0.22823 | 0.021771 | 1.1982 | 0.0020846 | 0.047003 | 0.46088 | 0.0032983 | 0.23153 | 0.14978 | 0.63562 | 0.073948 | 0.00030968 | 0.0022126 | 0.00088279 | 0.23065 | 0.23153
0.22823 | 0.02177 | 1.1982 | 0.0020845 | 0.047003 | 0.46088 | 0.0032983 | 0.23153 | 0.14977 | 0.63563 | 0.073948 | 0.00030968 | 0.0022126 | 0.00088279 | 0.23065 | 0.23153
0.22823 | 0.021769 | 1.1982 | 0.0020844 | 0.047003 | 0.46088 | 0.0032983 | 0.23153 | 0.14977 | 0.63563 | 0.073948 | 0.00030968 | 0.0022126 | 0.00088279 | 0.23065 | 0.23153
0.22823 | 0.021769 | 1.1982 | 0.0020844 | 0.047003 | 0.46088 | 0.0032983 | 0.23153 | 0.14977 | 0.63563 | 0.073948 | 0.00030968 | 0.0022126 | 0.00088279 | 0.23065 | 0.23153
0.22823 | 0.021769 | 1.1982 | 0.0020843 | 0.047003 | 0.46088 | 0.0032983 | 0.23153 | 0.14977 | 0.63563 | 0.073948 | 0.00030968 | 0.0022126 | 0.00088279 | 0.23065 | 0.23153
0.22823 | 0.021768 | 1.1982 | 0.0020843 | 0.047003 | 0.46088 | 0.0032983 | 0.23153 | 0.14977 | 0.63563 | 0.073947 | 0.00030968 | 0.0022126 | 0.00088279 | 0.23065 | 0.23153
0.22823 | 0.021768 | 1.1982 | 0.0020843 | 0.047003 | 0.46088 | 0.0032983 | 0.23153 | 0.14977 | 0.63563 | 0.073947 | 0.00030968 | 0.0022126 | 0.00088279 | 0.23065 | 0.23153
0.22823 | 0.021768 | 1.1982 | 0.0020843 | 0.047003 | 0.46088 | 0.0032983 | 0.23153 | 0.14977 | 0.63563 | 0.073947 | 0.00030968 | 0.0022126 | 0.00088279 | 0.23065 | 0.23153
0.22823 | 0.021768 | 1.1982 | 0.0020843 | 0.047003 | 0.46088 | 0.0032983 | 0.23153 | 0.14977 | 0.63563 | 0.073947 | 0.00030968 | 0.0022126 | 0.00088279 | 0.23065 | 0.23153
0.22823 | 0.021768 | 1.1982 | 0.0020843 | 0.047003 | 0.46088 | 0.0032983 | 0.23153 | 0.14977 | 0.63563 | 0.073947 | 0.00030968 | 0.0022126 | 0.00088279 | 0.23065 | 0.23153
0.22823 | 0.021768 | 1.1982 | 0.0020843 | 0.047003 | 0.46088 | 0.0032983 | 0.23153 | 0.14977 | 0.63563 | 0.073947 | 0.00030968 | 0.0022126 | 0.00088279 | 0.23065 | 0.23153
0.22823 | 0.021768 | 1.1982 | 0.0020843 | 0.047003 | 0.46088 | 0.0032983 | 0.23153 | 0.14977 | 0.63563 | 0.073947 | 0.00030968 | 0.0022126 | 0.00088279 | 0.23065 | 0.23153
0.22823 | 0.021768 | 1.1982 | 0.0020843 | 0.047003 | 0.46088 | 0.0032983 | 0.23153 | 0.14977 | 0.63563 | 0.073947 | 0.00030968 | 0.0022126 | 0.00088279 | 0.23065 | 0.23153
0.22823 | 0.021768 | 1.1982 | 0.0020843 | 0.047003 | 0.46088 | 0.0032983 | 0.23153 | 0.14977 | 0.63563 | 0.073947 | 0.00030968 | 0.0022126 | 0.00088279 | 0.23065 | 0.23153
Segment number |  |  |  |  | 33 | Length | 0.7 |  |  | feet
Est. water depth at upper end of segment | Circ. Seg. Ht. | Central angle | circ. Seg. Area | Flow area | velocity | velocity head | total head | Arc length | Wet. Perim. | Hydraulic Radius | Friction slope | Friction slope | Friction head | Total head | Total head
y2 | h | theta | K | A | V2 | hv2 | H2 | s | Pw | R2 | Sf2 | Sf1 | hf2 | H1 | H2*
(ft) | (ft) | (rad) | (ft^2) | (ft^2) | (ft/s) | (ft) | (ft) | (ft) | (ft) | (ft) | (ft/ft) | (ft/ft) | (ft) | (ft) | (ft)
0.2 | 0.05 | 1.8546 | 0.006989 | 0.042099 | 0.51457 | 0.0041116 | 0.20411 | 0.23182 | 0.55358 | 0.076048 | 0.0003719 | 0.0020844 | 0.0008597 | 0.23153 | 0.23239
0.21414 | 0.035861 | 1.5537 | 0.0043272 | 0.04476 | 0.48397 | 0.0036371 | 0.21778 | 0.19422 | 0.59118 | 0.075713 | 0.00033092 | 0.0020844 | 0.00084536 | 0.23153 | 0.23238
0.22144 | 0.028561 | 1.3792 | 0.0031053 | 0.045982 | 0.47111 | 0.0034464 | 0.22488 | 0.1724 | 0.613 | 0.075011 | 0.00031748 | 0.0020844 | 0.00084066 | 0.23153 | 0.23237
0.22518 | 0.024819 | 1.2822 | 0.0025275 | 0.04656 | 0.46526 | 0.0033614 | 0.22854 | 0.16027 | 0.62513 | 0.07448 | 0.0003126 | 0.0020844 | 0.00083895 | 0.23153 | 0.23237
0.22709 | 0.022906 | 1.2301 | 0.0022465 | 0.046841 | 0.46247 | 0.0033211 | 0.23042 | 0.15376 | 0.63164 | 0.074157 | 0.00031065 | 0.0020844 | 0.00083827 | 0.23153 | 0.23237
0.22807 | 0.021929 | 1.2027 | 0.002107 | 0.04698 | 0.4611 | 0.0033015 | 0.23137 | 0.15034 | 0.63506 | 0.073978 | 0.00030981 | 0.0020844 | 0.00083798 | 0.23153 | 0.23237
0.22857 | 0.021431 | 1.1886 | 0.002037 | 0.047051 | 0.46041 | 0.0032916 | 0.23186 | 0.14857 | 0.63683 | 0.073883 | 0.00030942 | 0.0020844 | 0.00083784 | 0.23153 | 0.23237
0.22882 | 0.021178 | 1.1813 | 0.0020016 | 0.047086 | 0.46007 | 0.0032867 | 0.23211 | 0.14766 | 0.63774 | 0.073833 | 0.00030923 | 0.0020844 | 0.00083777 | 0.23153 | 0.23237
0.22895 | 0.021048 | 1.1776 | 0.0019836 | 0.047104 | 0.45989 | 0.0032842 | 0.23224 | 0.1472 | 0.6382 | 0.073807 | 0.00030914 | 0.0020844 | 0.00083774 | 0.23153 | 0.23237
0.22902 | 0.020982 | 1.1757 | 0.0019744 | 0.047113 | 0.4598 | 0.0032829 | 0.2323 | 0.14696 | 0.63844 | 0.073794 | 0.00030909 | 0.0020844 | 0.00083772 | 0.23153 | 0.23237
0.22905 | 0.020949 | 1.1747 | 0.0019698 | 0.047118 | 0.45976 | 0.0032822 | 0.23233 | 0.14684 | 0.63856 | 0.073787 | 0.00030907 | 0.0020844 | 0.00083772 | 0.23153 | 0.23237
0.22907 | 0.020932 | 1.1742 | 0.0019674 | 0.04712 | 0.45973 | 0.0032819 | 0.23235 | 0.14678 | 0.63862 | 0.073784 | 0.00030906 | 0.0020844 | 0.00083771 | 0.23153 | 0.23237
0.22908 | 0.020923 | 1.174 | 0.0019662 | 0.047121 | 0.45972 | 0.0032817 | 0.23236 | 0.14675 | 0.63865 | 0.073782 | 0.00030905 | 0.0020844 | 0.00083771 | 0.23153 | 0.23237
0.22908 | 0.020919 | 1.1738 | 0.0019656 | 0.047122 | 0.45972 | 0.0032817 | 0.23236 | 0.14673 | 0.63867 | 0.073781 | 0.00030905 | 0.0020844 | 0.00083771 | 0.23153 | 0.23237
0.22908 | 0.020916 | 1.1738 | 0.0019653 | 0.047122 | 0.45971 | 0.0032816 | 0.23237 | 0.14672 | 0.63868 | 0.073781 | 0.00030905 | 0.0020844 | 0.00083771 | 0.23153 | 0.23237
0.22908 | 0.020915 | 1.1737 | 0.0019651 | 0.047122 | 0.45971 | 0.0032816 | 0.23237 | 0.14672 | 0.63868 | 0.073781 | 0.00030905 | 0.0020844 | 0.00083771 | 0.23153 | 0.23237
0.22909 | 0.020915 | 1.1737 | 0.001965 | 0.047122 | 0.45971 | 0.0032816 | 0.23237 | 0.14672 | 0.63868 | 0.07378 | 0.00030905 | 0.0020844 | 0.00083771 | 0.23153 | 0.23237
0.22909 | 0.020914 | 1.1737 | 0.001965 | 0.047123 | 0.45971 | 0.0032816 | 0.23237 | 0.14671 | 0.63869 | 0.07378 | 0.00030905 | 0.0020844 | 0.00083771 | 0.23153 | 0.23237
0.22909 | 0.020914 | 1.1737 | 0.001965 | 0.047123 | 0.45971 | 0.0032816 | 0.23237 | 0.14671 | 0.63869 | 0.07378 | 0.00030905 | 0.0020844 | 0.00083771 | 0.23153 | 0.23237
0.22909 | 0.020914 | 1.1737 | 0.001965 | 0.047123 | 0.45971 | 0.0032816 | 0.23237 | 0.14671 | 0.63869 | 0.07378 | 0.00030905 | 0.0020844 | 0.00083771 | 0.23153 | 0.23237
0.22909 | 0.020914 | 1.1737 | 0.001965 | 0.047123 | 0.45971 | 0.0032816 | 0.23237 | 0.14671 | 0.63869 | 0.07378 | 0.00030905 | 0.0020844 | 0.00083771 | 0.23153 | 0.23237
0.22909 | 0.020914 | 1.1737 | 0.001965 | 0.047123 | 0.45971 | 0.0032816 | 0.23237 | 0.14671 | 0.63869 | 0.07378 | 0.00030905 | 0.0020844 | 0.00083771 | 0.23153 | 0.23237
0.22909 | 0.020914 | 1.1737 | 0.001965 | 0.047123 | 0.45971 | 0.0032816 | 0.23237 | 0.14671 | 0.63869 | 0.07378 | 0.00030905 | 0.0020844 | 0.00083771 | 0.23153 | 0.23237
0.22909 | 0.020914 | 1.1737 | 0.001965 | 0.047123 | 0.45971 | 0.0032816 | 0.23237 | 0.14671 | 0.63869 | 0.07378 | 0.00030905 | 0.0020844 | 0.00083771 | 0.23153 | 0.23237
0.22909 | 0.020914 | 1.1737 | 0.001965 | 0.047123 | 0.45971 | 0.0032816 | 0.23237 | 0.14671 | 0.63869 | 0.07378 | 0.00030905 | 0.0020844 | 0.00083771 | 0.23153 | 0.23237
0.22909 | 0.020914 | 1.1737 | 0.001965 | 0.047123 | 0.45971 | 0.0032816 | 0.23237 | 0.14671 | 0.63869 | 0.07378 | 0.00030905 | 0.0020844 | 0.00083771 | 0.23153 | 0.23237
0.22909 | 0.020914 | 1.1737 | 0.001965 | 0.047123 | 0.45971 | 0.0032816 | 0.23237 | 0.14671 | 0.63869 | 0.07378 | 0.00030905 | 0.0020844 | 0.00083771 | 0.23153 | 0.23237
0.22909 | 0.020914 | 1.1737 | 0.001965 | 0.047123 | 0.45971 | 0.0032816 | 0.23237 | 0.14671 | 0.63869 | 0.07378 | 0.00030905 | 0.0020844 | 0.00083771 | 0.23153 | 0.23237
Segment number |  |  |  |  | 34 | Length | 0.7 |  |  | feet
Est. water depth at upper end of segment | Circ. Seg. Ht. | Central angle | circ. Seg. Area | Flow area | velocity | velocity head | total head | Arc length | Wet. Perim. | Hydraulic Radius | Friction slope | Friction slope | Friction head | Total head | Total head
y2 | h | theta | K | A | V2 | hv2 | H2 | s | Pw | R2 | Sf2 | Sf1 | hf2 | H1 | H2*
(ft) | (ft) | (rad) | (ft^2) | (ft^2) | (ft/s) | (ft) | (ft) | (ft) | (ft) | (ft) | (ft/ft) | (ft/ft) | (ft) | (ft) | (ft)
0.2 | 0.05 | 1.8546 | 0.006989 | 0.042099 | 0.51457 | 0.0041116 | 0.20411 | 0.23182 | 0.55358 | 0.076048 | 0.0003719 | 0.001965 | 0.00081793 | 0.23237 | 0.23319
0.21454 | 0.035463 | 1.5446 | 0.0042576 | 0.04483 | 0.48322 | 0.0036258 | 0.21816 | 0.19308 | 0.59232 | 0.075685 | 0.00033006 | 0.001965 | 0.00080328 | 0.23237 | 0.23317
0.22204 | 0.027959 | 1.364 | 0.0030099 | 0.046078 | 0.47014 | 0.0034321 | 0.22547 | 0.17049 | 0.61491 | 0.074934 | 0.0003166 | 0.001965 | 0.00079857 | 0.23237 | 0.23317
0.22589 | 0.024112 | 1.2631 | 0.0024226 | 0.046665 | 0.46422 | 0.0033463 | 0.22923 | 0.15789 | 0.62751 | 0.074365 | 0.00031184 | 0.001965 | 0.00079691 | 0.23237 | 0.23316
0.22785 | 0.022147 | 1.2089 | 0.0021379 | 0.04695 | 0.4614 | 0.0033058 | 0.23116 | 0.15111 | 0.63429 | 0.074019 | 0.00030999 | 0.001965 | 0.00079626 | 0.23237 | 0.23316
0.22886 | 0.021145 | 1.1803 | 0.0019969 | 0.047091 | 0.46002 | 0.003286 | 0.23214 | 0.14754 | 0.63786 | 0.073826 | 0.00030921 | 0.001965 | 0.00079599 | 0.23237 | 0.23316
0.22937 | 0.020633 | 1.1656 | 0.0019262 | 0.047161 | 0.45933 | 0.0032762 | 0.23264 | 0.1457 | 0.6397 | 0.073724 | 0.00030886 | 0.001965 | 0.00079586 | 0.23237 | 0.23316
0.22963 | 0.020373 | 1.158 | 0.0018905 | 0.047197 | 0.45898 | 0.0032712 | 0.2329 | 0.14475 | 0.64065 | 0.07367 | 0.00030869 | 0.001965 | 0.0007958 | 0.23237 | 0.23316
0.22976 | 0.02024 | 1.1541 | 0.0018724 | 0.047215 | 0.45881 | 0.0032687 | 0.23303 | 0.14426 | 0.64114 | 0.073643 | 0.0003086 | 0.001965 | 0.00079577 | 0.23237 | 0.23316
0.22983 | 0.020173 | 1.1521 | 0.0018632 | 0.047224 | 0.45872 | 0.0032674 | 0.23309 | 0.14401 | 0.64139 | 0.073629 | 0.00030856 | 0.001965 | 0.00079576 | 0.23237 | 0.23316
0.22986 | 0.020138 | 1.1511 | 0.0018585 | 0.047229 | 0.45867 | 0.0032668 | 0.23313 | 0.14389 | 0.64151 | 0.073621 | 0.00030854 | 0.001965 | 0.00079575 | 0.23237 | 0.23316
0.22988 | 0.020121 | 1.1506 | 0.0018561 | 0.047231 | 0.45865 | 0.0032665 | 0.23315 | 0.14382 | 0.64158 | 0.073618 | 0.00030853 | 0.001965 | 0.00079575 | 0.23237 | 0.23316
0.22989 | 0.020112 | 1.1503 | 0.0018549 | 0.047233 | 0.45864 | 0.0032663 | 0.23315 | 0.14379 | 0.64161 | 0.073616 | 0.00030852 | 0.001965 | 0.00079575 | 0.23237 | 0.23316
0.22989 | 0.020107 | 1.1502 | 0.0018543 | 0.047233 | 0.45863 | 0.0032662 | 0.23316 | 0.14377 | 0.64163 | 0.073615 | 0.00030852 | 0.001965 | 0.00079575 | 0.23237 | 0.23316
0.22989 | 0.020105 | 1.1501 | 0.001854 | 0.047234 | 0.45863 | 0.0032662 | 0.23316 | 0.14377 | 0.64163 | 0.073614 | 0.00030852 | 0.001965 | 0.00079575 | 0.23237 | 0.23316
0.2299 | 0.020104 | 1.1501 | 0.0018538 | 0.047234 | 0.45863 | 0.0032661 | 0.23316 | 0.14376 | 0.64164 | 0.073614 | 0.00030852 | 0.001965 | 0.00079574 | 0.23237 | 0.23316
0.2299 | 0.020103 | 1.1501 | 0.0018537 | 0.047234 | 0.45863 | 0.0032661 | 0.23316 | 0.14376 | 0.64164 | 0.073614 | 0.00030852 | 0.001965 | 0.00079574 | 0.23237 | 0.23316
0.2299 | 0.020103 | 1.1501 | 0.0018537 | 0.047234 | 0.45863 | 0.0032661 | 0.23316 | 0.14376 | 0.64164 | 0.073614 | 0.00030852 | 0.001965 | 0.00079574 | 0.23237 | 0.23316
0.2299 | 0.020103 | 1.1501 | 0.0018537 | 0.047234 | 0.45863 | 0.0032661 | 0.23316 | 0.14376 | 0.64164 | 0.073614 | 0.00030852 | 0.001965 | 0.00079574 | 0.23237 | 0.23316
0.2299 | 0.020103 | 1.1501 | 0.0018537 | 0.047234 | 0.45863 | 0.0032661 | 0.23316 | 0.14376 | 0.64164 | 0.073614 | 0.00030852 | 0.001965 | 0.00079574 | 0.23237 | 0.23316
0.2299 | 0.020103 | 1.1501 | 0.0018537 | 0.047234 | 0.45863 | 0.0032661 | 0.23316 | 0.14376 | 0.64164 | 0.073614 | 0.00030852 | 0.001965 | 0.00079574 | 0.23237 | 0.23316
0.2299 | 0.020103 | 1.1501 | 0.0018537 | 0.047234 | 0.45863 | 0.0032661 | 0.23316 | 0.14376 | 0.64164 | 0.073614 | 0.00030852 | 0.001965 | 0.00079574 | 0.23237 | 0.23316
0.2299 | 0.020103 | 1.1501 | 0.0018537 | 0.047234 | 0.45863 | 0.0032661 | 0.23316 | 0.14376 | 0.64164 | 0.073614 | 0.00030852 | 0.001965 | 0.00079574 | 0.23237 | 0.23316
0.2299 | 0.020103 | 1.1501 | 0.0018537 | 0.047234 | 0.45863 | 0.0032661 | 0.23316 | 0.14376 | 0.64164 | 0.073614 | 0.00030852 | 0.001965 | 0.00079574 | 0.23237 | 0.23316
0.2299 | 0.020103 | 1.1501 | 0.0018537 | 0.047234 | 0.45863 | 0.0032661 | 0.23316 | 0.14376 | 0.64164 | 0.073614 | 0.00030852 | 0.001965 | 0.00079574 | 0.23237 | 0.23316
0.2299 | 0.020103 | 1.1501 | 0.0018537 | 0.047234 | 0.45863 | 0.0032661 | 0.23316 | 0.14376 | 0.64164 | 0.073614 | 0.00030852 | 0.001965 | 0.00079574 | 0.23237 | 0.23316
0.2299 | 0.020103 | 1.1501 | 0.0018537 | 0.047234 | 0.45863 | 0.0032661 | 0.23316 | 0.14376 | 0.64164 | 0.073614 | 0.00030852 | 0.001965 | 0.00079574 | 0.23237 | 0.23316
0.2299 | 0.020103 | 1.1501 | 0.0018537 | 0.047234 | 0.45863 | 0.0032661 | 0.23316 | 0.14376 | 0.64164 | 0.073614 | 0.00030852 | 0.001965 | 0.00079574 | 0.23237 | 0.23316
Segment number |  |  |  |  | 35 | Length | 0.7 |  |  | feet
Est. water depth at upper end of segment | Circ. Seg. Ht. | Central angle | circ. Seg. Area | Flow area | velocity | velocity head | total head | Arc length | Wet. Perim. | Hydraulic Radius | Friction slope | Friction slope | Friction head | Total head | Total head
y2 | h | theta | K | A | V2 | hv2 | H2 | s | Pw | R2 | Sf2 | Sf1 | hf2 | H1 | H2*
(ft) | (ft) | (rad) | (ft^2) | (ft^2) | (ft/s) | (ft) | (ft) | (ft) | (ft) | (ft) | (ft/ft) | (ft/ft) | (ft) | (ft) | (ft)
0.2 | 0.05 | 1.8546 | 0.006989 | 0.042099 | 0.51457 | 0.0041116 | 0.20411 | 0.23182 | 0.55358 | 0.076048 | 0.0003719 | 0.0018537 | 0.00077897 | 0.23316 | 0.23394
0.21492 | 0.035085 | 1.5359 | 0.0041918 | 0.044896 | 0.48251 | 0.0036152 | 0.21853 | 0.19199 | 0.59341 | 0.075657 | 0.00032925 | 0.0018537 | 0.00076405 | 0.23316 | 0.23393
0.22261 | 0.027386 | 1.3493 | 0.0029201 | 0.046167 | 0.46922 | 0.0034188 | 0.22603 | 0.16867 | 0.61673 | 0.074858 | 0.0003158 | 0.0018537 | 0.00075934 | 0.23316 | 0.23392
0.22656 | 0.023441 | 1.2448 | 0.0023242 | 0.046763 | 0.46324 | 0.0033322 | 0.22989 | 0.1556 | 0.6298 | 0.074252 | 0.00031116 | 0.0018537 | 0.00075771 | 0.23316 | 0.23392
0.22857 | 0.021426 | 1.1884 | 0.0020362 | 0.047051 | 0.46041 | 0.0032915 | 0.23187 | 0.14855 | 0.63685 | 0.073882 | 0.00030942 | 0.0018537 | 0.0007571 | 0.23316 | 0.23392
0.2296 | 0.020399 | 1.1587 | 0.001894 | 0.047193 | 0.45902 | 0.0032717 | 0.23287 | 0.14484 | 0.64056 | 0.073675 | 0.0003087 | 0.0018537 | 0.00075685 | 0.23316 | 0.23392
0.23012 | 0.019875 | 1.1433 | 0.0018228 | 0.047265 | 0.45833 | 0.0032619 | 0.23339 | 0.14292 | 0.64248 | 0.073566 | 0.00030839 | 0.0018537 | 0.00075674 | 0.23316 | 0.23392
0.23039 | 0.019608 | 1.1354 | 0.0017868 | 0.047301 | 0.45798 | 0.0032569 | 0.23365 | 0.14193 | 0.64347 | 0.073509 | 0.00030824 | 0.0018537 | 0.00075669 | 0.23316 | 0.23392
0.23053 | 0.019473 | 1.1314 | 0.0017686 | 0.047319 | 0.4578 | 0.0032544 | 0.23378 | 0.14142 | 0.64398 | 0.073479 | 0.00030816 | 0.0018537 | 0.00075667 | 0.23316 | 0.23392
0.2306 | 0.019404 | 1.1293 | 0.0017593 | 0.047328 | 0.45771 | 0.0032531 | 0.23385 | 0.14116 | 0.64424 | 0.073464 | 0.00030813 | 0.0018537 | 0.00075665 | 0.23316 | 0.23392
0.23063 | 0.019368 | 1.1283 | 0.0017546 | 0.047333 | 0.45767 | 0.0032525 | 0.23388 | 0.14103 | 0.64437 | 0.073456 | 0.00030811 | 0.0018537 | 0.00075665 | 0.23316 | 0.23392
0.23065 | 0.01935 | 1.1277 | 0.0017522 | 0.047335 | 0.45764 | 0.0032521 | 0.2339 | 0.14097 | 0.64443 | 0.073452 | 0.0003081 | 0.0018537 | 0.00075664 | 0.23316 | 0.23392
0.23066 | 0.019341 | 1.1275 | 0.001751 | 0.047336 | 0.45763 | 0.003252 | 0.23391 | 0.14093 | 0.64447 | 0.07345 | 0.00030809 | 0.0018537 | 0.00075664 | 0.23316 | 0.23392
0.23066 | 0.019337 | 1.1273 | 0.0017504 | 0.047337 | 0.45763 | 0.0032519 | 0.23392 | 0.14091 | 0.64449 | 0.073449 | 0.00030809 | 0.0018537 | 0.00075664 | 0.23316 | 0.23392
0.23067 | 0.019334 | 1.1272 | 0.0017501 | 0.047337 | 0.45762 | 0.0032518 | 0.23392 | 0.14091 | 0.64449 | 0.073449 | 0.00030809 | 0.0018537 | 0.00075664 | 0.23316 | 0.23392
0.23067 | 0.019333 | 1.1272 | 0.0017499 | 0.047338 | 0.45762 | 0.0032518 | 0.23392 | 0.1409 | 0.6445 | 0.073449 | 0.00030809 | 0.0018537 | 0.00075664 | 0.23316 | 0.23392
0.23067 | 0.019332 | 1.1272 | 0.0017498 | 0.047338 | 0.45762 | 0.0032518 | 0.23392 | 0.1409 | 0.6445 | 0.073448 | 0.00030809 | 0.0018537 | 0.00075664 | 0.23316 | 0.23392
0.23067 | 0.019332 | 1.1272 | 0.0017498 | 0.047338 | 0.45762 | 0.0032518 | 0.23392 | 0.1409 | 0.6445 | 0.073448 | 0.00030809 | 0.0018537 | 0.00075664 | 0.23316 | 0.23392
0.23067 | 0.019332 | 1.1272 | 0.0017498 | 0.047338 | 0.45762 | 0.0032518 | 0.23392 | 0.1409 | 0.6445 | 0.073448 | 0.00030809 | 0.0018537 | 0.00075664 | 0.23316 | 0.23392
0.23067 | 0.019332 | 1.1272 | 0.0017498 | 0.047338 | 0.45762 | 0.0032518 | 0.23392 | 0.1409 | 0.6445 | 0.073448 | 0.00030809 | 0.0018537 | 0.00075664 | 0.23316 | 0.23392
0.23067 | 0.019332 | 1.1272 | 0.0017498 | 0.047338 | 0.45762 | 0.0032518 | 0.23392 | 0.1409 | 0.6445 | 0.073448 | 0.00030809 | 0.0018537 | 0.00075664 | 0.23316 | 0.23392
0.23067 | 0.019332 | 1.1272 | 0.0017498 | 0.047338 | 0.45762 | 0.0032518 | 0.23392 | 0.1409 | 0.6445 | 0.073448 | 0.00030809 | 0.0018537 | 0.00075664 | 0.23316 | 0.23392
0.23067 | 0.019332 | 1.1272 | 0.0017498 | 0.047338 | 0.45762 | 0.0032518 | 0.23392 | 0.1409 | 0.6445 | 0.073448 | 0.00030809 | 0.0018537 | 0.00075664 | 0.23316 | 0.23392
0.23067 | 0.019332 | 1.1272 | 0.0017498 | 0.047338 | 0.45762 | 0.0032518 | 0.23392 | 0.1409 | 0.6445 | 0.073448 | 0.00030809 | 0.0018537 | 0.00075664 | 0.23316 | 0.23392
0.23067 | 0.019332 | 1.1272 | 0.0017498 | 0.047338 | 0.45762 | 0.0032518 | 0.23392 | 0.1409 | 0.6445 | 0.073448 | 0.00030809 | 0.0018537 | 0.00075664 | 0.23316 | 0.23392
0.23067 | 0.019332 | 1.1272 | 0.0017498 | 0.047338 | 0.45762 | 0.0032518 | 0.23392 | 0.1409 | 0.6445 | 0.073448 | 0.00030809 | 0.0018537 | 0.00075664 | 0.23316 | 0.23392
0.23067 | 0.019332 | 1.1272 | 0.0017498 | 0.047338 | 0.45762 | 0.0032518 | 0.23392 | 0.1409 | 0.6445 | 0.073448 | 0.00030809 | 0.0018537 | 0.00075664 | 0.23316 | 0.23392
0.23067 | 0.019332 | 1.1272 | 0.0017498 | 0.047338 | 0.45762 | 0.0032518 | 0.23392 | 0.1409 | 0.6445 | 0.073448 | 0.00030809 | 0.0018537 | 0.00075664 | 0.23316 | 0.23392
0.23067 | 0.019332 | 1.1272 | 0.0017498 | 0.047338 | 0.45762 | 0.0032518 | 0.23392 | 0.1409 | 0.6445 | 0.073448 | 0.00030809 | 0.0018537 | 0.00075664 | 0.23316 | 0.23392
Segment number |  |  |  |  | 36 | Length | 0.7 |  |  | feet
Est. water depth at upper end of segment | Circ. Seg. Ht. | Central angle | circ. Seg. Area | Flow area | velocity | velocity head | total head | Arc length | Wet. Perim. | Hydraulic Radius | Friction slope | Friction slope | Friction head | Total head | Total head
y2 | h | theta | K | A | V2 | hv2 | H2 | s | Pw | R2 | Sf2 | Sf1 | hf2 | H1 | H2*
(ft) | (ft) | (rad) | (ft^2) | (ft^2) | (ft/s) | (ft) | (ft) | (ft) | (ft) | (ft) | (ft/ft) | (ft/ft) | (ft) | (ft) | (ft)
0.2 | 0.05 | 1.8546 | 0.006989 | 0.042099 | 0.51457 | 0.0041116 | 0.20411 | 0.23182 | 0.55358 | 0.076048 | 0.0003719 | 0.0017498 | 0.00074259 | 0.23392 | 0.23466
0.21528 | 0.034724 | 1.5276 | 0.0041294 | 0.044958 | 0.48184 | 0.0036051 | 0.21888 | 0.19095 | 0.59445 | 0.07563 | 0.00032849 | 0.0017498 | 0.0007274 | 0.23392 | 0.23465
0.22316 | 0.026841 | 1.3353 | 0.0028353 | 0.046252 | 0.46836 | 0.0034062 | 0.22657 | 0.16692 | 0.61848 | 0.074783 | 0.00031507 | 0.0017498 | 0.0007227 | 0.23392 | 0.23464
0.2272 | 0.022802 | 1.2272 | 0.0022316 | 0.046856 | 0.46233 | 0.003319 | 0.23052 | 0.1534 | 0.632 | 0.074139 | 0.00031056 | 0.0017498 | 0.00072113 | 0.23392 | 0.23464
0.22926 | 0.02074 | 1.1687 | 0.0019409 | 0.047147 | 0.45948 | 0.0032782 | 0.23254 | 0.14608 | 0.63932 | 0.073745 | 0.00030893 | 0.0017498 | 0.00072055 | 0.23392 | 0.23464
0.23031 | 0.019689 | 1.1378 | 0.0017976 | 0.04729 | 0.45808 | 0.0032584 | 0.23357 | 0.14223 | 0.64317 | 0.073526 | 0.00030828 | 0.0017498 | 0.00072033 | 0.23392 | 0.23464
0.23085 | 0.019153 | 1.1218 | 0.001726 | 0.047362 | 0.45739 | 0.0032485 | 0.2341 | 0.14023 | 0.64517 | 0.073409 | 0.000308 | 0.0017498 | 0.00072023 | 0.23392 | 0.23464
0.23112 | 0.018881 | 1.1136 | 0.0016899 | 0.047398 | 0.45704 | 0.0032436 | 0.23436 | 0.1392 | 0.6462 | 0.073348 | 0.00030787 | 0.0017498 | 0.00072018 | 0.23392 | 0.23464
0.23126 | 0.018742 | 1.1094 | 0.0016716 | 0.047416 | 0.45687 | 0.0032411 | 0.2345 | 0.13867 | 0.64673 | 0.073317 | 0.00030781 | 0.0017498 | 0.00072016 | 0.23392 | 0.23464
0.23133 | 0.018672 | 1.1072 | 0.0016623 | 0.047425 | 0.45678 | 0.0032398 | 0.23457 | 0.1384 | 0.647 | 0.073301 | 0.00030778 | 0.0017498 | 0.00072015 | 0.23392 | 0.23464
0.23136 | 0.018636 | 1.1061 | 0.0016575 | 0.04743 | 0.45673 | 0.0032392 | 0.2346 | 0.13827 | 0.64713 | 0.073293 | 0.00030776 | 0.0017498 | 0.00072015 | 0.23392 | 0.23464
0.23138 | 0.018617 | 1.1056 | 0.0016551 | 0.047432 | 0.45671 | 0.0032388 | 0.23462 | 0.1382 | 0.6472 | 0.073288 | 0.00030776 | 0.0017498 | 0.00072014 | 0.23392 | 0.23464
0.23139 | 0.018608 | 1.1053 | 0.0016539 | 0.047434 | 0.4567 | 0.0032387 | 0.23463 | 0.13816 | 0.64724 | 0.073286 | 0.00030775 | 0.0017498 | 0.00072014 | 0.23392 | 0.23464
0.2314 | 0.018603 | 1.1052 | 0.0016533 | 0.047434 | 0.45669 | 0.0032386 | 0.23464 | 0.13814 | 0.64726 | 0.073285 | 0.00030775 | 0.0017498 | 0.00072014 | 0.23392 | 0.23464
0.2314 | 0.018601 | 1.1051 | 0.001653 | 0.047435 | 0.45669 | 0.0032386 | 0.23464 | 0.13814 | 0.64726 | 0.073285 | 0.00030775 | 0.0017498 | 0.00072014 | 0.23392 | 0.23464
0.2314 | 0.0186 | 1.105 | 0.0016528 | 0.047435 | 0.45669 | 0.0032385 | 0.23464 | 0.13813 | 0.64727 | 0.073284 | 0.00030775 | 0.0017498 | 0.00072014 | 0.23392 | 0.23464
0.2314 | 0.018599 | 1.105 | 0.0016527 | 0.047435 | 0.45668 | 0.0032385 | 0.23464 | 0.13813 | 0.64727 | 0.073284 | 0.00030775 | 0.0017498 | 0.00072014 | 0.23392 | 0.23464
0.2314 | 0.018599 | 1.105 | 0.0016527 | 0.047435 | 0.45668 | 0.0032385 | 0.23464 | 0.13813 | 0.64727 | 0.073284 | 0.00030775 | 0.0017498 | 0.00072014 | 0.23392 | 0.23464
0.2314 | 0.018599 | 1.105 | 0.0016527 | 0.047435 | 0.45668 | 0.0032385 | 0.23464 | 0.13813 | 0.64727 | 0.073284 | 0.00030775 | 0.0017498 | 0.00072014 | 0.23392 | 0.23464
0.2314 | 0.018598 | 1.105 | 0.0016527 | 0.047435 | 0.45668 | 0.0032385 | 0.23464 | 0.13813 | 0.64727 | 0.073284 | 0.00030775 | 0.0017498 | 0.00072014 | 0.23392 | 0.23464
0.2314 | 0.018598 | 1.105 | 0.0016527 | 0.047435 | 0.45668 | 0.0032385 | 0.23464 | 0.13813 | 0.64727 | 0.073284 | 0.00030775 | 0.0017498 | 0.00072014 | 0.23392 | 0.23464
0.2314 | 0.018598 | 1.105 | 0.0016527 | 0.047435 | 0.45668 | 0.0032385 | 0.23464 | 0.13813 | 0.64727 | 0.073284 | 0.00030775 | 0.0017498 | 0.00072014 | 0.23392 | 0.23464
0.2314 | 0.018598 | 1.105 | 0.0016527 | 0.047435 | 0.45668 | 0.0032385 | 0.23464 | 0.13813 | 0.64727 | 0.073284 | 0.00030775 | 0.0017498 | 0.00072014 | 0.23392 | 0.23464
0.2314 | 0.018598 | 1.105 | 0.0016527 | 0.047435 | 0.45668 | 0.0032385 | 0.23464 | 0.13813 | 0.64727 | 0.073284 | 0.00030775 | 0.0017498 | 0.00072014 | 0.23392 | 0.23464
0.2314 | 0.018598 | 1.105 | 0.0016527 | 0.047435 | 0.45668 | 0.0032385 | 0.23464 | 0.13813 | 0.64727 | 0.073284 | 0.00030775 | 0.0017498 | 0.00072014 | 0.23392 | 0.23464
0.2314 | 0.018598 | 1.105 | 0.0016527 | 0.047435 | 0.45668 | 0.0032385 | 0.23464 | 0.13813 | 0.64727 | 0.073284 | 0.00030775 | 0.0017498 | 0.00072014 | 0.23392 | 0.23464
0.2314 | 0.018598 | 1.105 | 0.0016527 | 0.047435 | 0.45668 | 0.0032385 | 0.23464 | 0.13813 | 0.64727 | 0.073284 | 0.00030775 | 0.0017498 | 0.00072014 | 0.23392 | 0.23464
0.2314 | 0.018598 | 1.105 | 0.0016527 | 0.047435 | 0.45668 | 0.0032385 | 0.23464 | 0.13813 | 0.64727 | 0.073284 | 0.00030775 | 0.0017498 | 0.00072014 | 0.23392 | 0.23464
Segment number |  |  |  |  | 37 | Length | 0.7 |  |  | feet
Est. water depth at upper end of segment | Circ. Seg. Ht. | Central angle | circ. Seg. Area | Flow area | velocity | velocity head | total head | Arc length | Wet. Perim. | Hydraulic Radius | Friction slope | Friction slope | Friction head | Total head | Total head
y2 | h | theta | K | A | V2 | hv2 | H2 | s | Pw | R2 | Sf2 | Sf1 | hf2 | H1 | H2*
(ft) | (ft) | (rad) | (ft^2) | (ft^2) | (ft/s) | (ft) | (ft) | (ft) | (ft) | (ft) | (ft/ft) | (ft/ft) | (ft) | (ft) | (ft)
0.2 | 0.05 | 1.8546 | 0.006989 | 0.042099 | 0.51457 | 0.0041116 | 0.20411 | 0.23182 | 0.55358 | 0.076048 | 0.0003719 | 0.0016527 | 0.00070862 | 0.23464 | 0.23535
0.21562 | 0.034381 | 1.5197 | 0.0040701 | 0.045017 | 0.48121 | 0.0035957 | 0.21921 | 0.18996 | 0.59544 | 0.075603 | 0.00032779 | 0.0016527 | 0.00069319 | 0.23464 | 0.23533
0.22368 | 0.026322 | 1.3218 | 0.0027553 | 0.046332 | 0.46755 | 0.0033945 | 0.22707 | 0.16523 | 0.62017 | 0.074709 | 0.00031439 | 0.0016527 | 0.0006885 | 0.23464 | 0.23533
0.22781 | 0.022194 | 1.2102 | 0.0021446 | 0.046943 | 0.46147 | 0.0033067 | 0.23111 | 0.15127 | 0.63413 | 0.074028 | 0.00031003 | 0.0016527 | 0.00068697 | 0.23464 | 0.23533
0.22991 | 0.020087 | 1.1496 | 0.0018515 | 0.047236 | 0.45861 | 0.0032658 | 0.23318 | 0.1437 | 0.6417 | 0.07361 | 0.00030851 | 0.0016527 | 0.00068644 | 0.23464 | 0.23533
0.23099 | 0.019013 | 1.1176 | 0.0017073 | 0.04738 | 0.45721 | 0.003246 | 0.23423 | 0.1397 | 0.6457 | 0.073378 | 0.00030793 | 0.0016527 | 0.00068624 | 0.23464 | 0.23533
0.23153 | 0.018466 | 1.101 | 0.0016354 | 0.047452 | 0.45652 | 0.0032361 | 0.23477 | 0.13762 | 0.64778 | 0.073254 | 0.00030769 | 0.0016527 | 0.00068615 | 0.23464 | 0.23533
0.23181 | 0.018188 | 1.0924 | 0.0015991 | 0.047488 | 0.45617 | 0.0032312 | 0.23504 | 0.13655 | 0.64885 | 0.073189 | 0.00030758 | 0.0016527 | 0.00068611 | 0.23464 | 0.23533
0.23195 | 0.018047 | 1.0881 | 0.0015807 | 0.047507 | 0.45599 | 0.0032287 | 0.23518 | 0.13601 | 0.64939 | 0.073156 | 0.00030753 | 0.0016527 | 0.0006861 | 0.23464 | 0.23533
0.23203 | 0.017974 | 1.0858 | 0.0015714 | 0.047516 | 0.4559 | 0.0032274 | 0.23525 | 0.13573 | 0.64967 | 0.073139 | 0.00030751 | 0.0016527 | 0.00068609 | 0.23464 | 0.23533
0.23206 | 0.017938 | 1.0847 | 0.0015667 | 0.047521 | 0.45586 | 0.0032268 | 0.23529 | 0.13559 | 0.64981 | 0.07313 | 0.0003075 | 0.0016527 | 0.00068608 | 0.23464 | 0.23533
0.23208 | 0.017919 | 1.0841 | 0.0015643 | 0.047523 | 0.45583 | 0.0032265 | 0.23531 | 0.13552 | 0.64988 | 0.073126 | 0.00030749 | 0.0016527 | 0.00068608 | 0.23464 | 0.23533
0.23209 | 0.01791 | 1.0838 | 0.0015631 | 0.047524 | 0.45582 | 0.0032263 | 0.23532 | 0.13548 | 0.64992 | 0.073123 | 0.00030749 | 0.0016527 | 0.00068608 | 0.23464 | 0.23533
0.2321 | 0.017905 | 1.0837 | 0.0015625 | 0.047525 | 0.45582 | 0.0032262 | 0.23532 | 0.13546 | 0.64994 | 0.073122 | 0.00030748 | 0.0016527 | 0.00068608 | 0.23464 | 0.23533
0.2321 | 0.017902 | 1.0836 | 0.0015621 | 0.047525 | 0.45581 | 0.0032262 | 0.23532 | 0.13545 | 0.64995 | 0.073122 | 0.00030748 | 0.0016527 | 0.00068608 | 0.23464 | 0.23533
0.2321 | 0.017901 | 1.0836 | 0.001562 | 0.047526 | 0.45581 | 0.0032262 | 0.23532 | 0.13545 | 0.64995 | 0.073121 | 0.00030748 | 0.0016527 | 0.00068608 | 0.23464 | 0.23533
0.2321 | 0.017901 | 1.0835 | 0.0015619 | 0.047526 | 0.45581 | 0.0032261 | 0.23533 | 0.13544 | 0.64996 | 0.073121 | 0.00030748 | 0.0016527 | 0.00068608 | 0.23464 | 0.23533
0.2321 | 0.0179 | 1.0835 | 0.0015619 | 0.047526 | 0.45581 | 0.0032261 | 0.23533 | 0.13544 | 0.64996 | 0.073121 | 0.00030748 | 0.0016527 | 0.00068608 | 0.23464 | 0.23533
0.2321 | 0.0179 | 1.0835 | 0.0015618 | 0.047526 | 0.45581 | 0.0032261 | 0.23533 | 0.13544 | 0.64996 | 0.073121 | 0.00030748 | 0.0016527 | 0.00068608 | 0.23464 | 0.23533
0.2321 | 0.0179 | 1.0835 | 0.0015618 | 0.047526 | 0.45581 | 0.0032261 | 0.23533 | 0.13544 | 0.64996 | 0.073121 | 0.00030748 | 0.0016527 | 0.00068608 | 0.23464 | 0.23533
0.2321 | 0.0179 | 1.0835 | 0.0015618 | 0.047526 | 0.45581 | 0.0032261 | 0.23533 | 0.13544 | 0.64996 | 0.073121 | 0.00030748 | 0.0016527 | 0.00068608 | 0.23464 | 0.23533
0.2321 | 0.0179 | 1.0835 | 0.0015618 | 0.047526 | 0.45581 | 0.0032261 | 0.23533 | 0.13544 | 0.64996 | 0.073121 | 0.00030748 | 0.0016527 | 0.00068608 | 0.23464 | 0.23533
0.2321 | 0.0179 | 1.0835 | 0.0015618 | 0.047526 | 0.45581 | 0.0032261 | 0.23533 | 0.13544 | 0.64996 | 0.073121 | 0.00030748 | 0.0016527 | 0.00068608 | 0.23464 | 0.23533
0.2321 | 0.0179 | 1.0835 | 0.0015618 | 0.047526 | 0.45581 | 0.0032261 | 0.23533 | 0.13544 | 0.64996 | 0.073121 | 0.00030748 | 0.0016527 | 0.00068608 | 0.23464 | 0.23533
0.2321 | 0.0179 | 1.0835 | 0.0015618 | 0.047526 | 0.45581 | 0.0032261 | 0.23533 | 0.13544 | 0.64996 | 0.073121 | 0.00030748 | 0.0016527 | 0.00068608 | 0.23464 | 0.23533
0.2321 | 0.0179 | 1.0835 | 0.0015618 | 0.047526 | 0.45581 | 0.0032261 | 0.23533 | 0.13544 | 0.64996 | 0.073121 | 0.00030748 | 0.0016527 | 0.00068608 | 0.23464 | 0.23533
0.2321 | 0.0179 | 1.0835 | 0.0015618 | 0.047526 | 0.45581 | 0.0032261 | 0.23533 | 0.13544 | 0.64996 | 0.073121 | 0.00030748 | 0.0016527 | 0.00068608 | 0.23464 | 0.23533
0.2321 | 0.0179 | 1.0835 | 0.0015618 | 0.047526 | 0.45581 | 0.0032261 | 0.23533 | 0.13544 | 0.64996 | 0.073121 | 0.00030748 | 0.0016527 | 0.00068608 | 0.23464 | 0.23533
Segment number |  |  |  |  | 38 | Length | 0.7 |  |  | feet
Est. water depth at upper end of segment | Circ. Seg. Ht. | Central angle | circ. Seg. Area | Flow area | velocity | velocity head | total head | Arc length | Wet. Perim. | Hydraulic Radius | Friction slope | Friction slope | Friction head | Total head | Total head
y2 | h | theta | K | A | V2 | hv2 | H2 | s | Pw | R2 | Sf2 | Sf1 | hf2 | H1 | H2*
(ft) | (ft) | (rad) | (ft^2) | (ft^2) | (ft/s) | (ft) | (ft) | (ft) | (ft) | (ft) | (ft/ft) | (ft/ft) | (ft) | (ft) | (ft)
0.2 | 0.05 | 1.8546 | 0.006989 | 0.042099 | 0.51457 | 0.0041116 | 0.20411 | 0.23182 | 0.55358 | 0.076048 | 0.0003719 | 0.0015619 | 0.00067683 | 0.23533 | 0.236
0.21595 | 0.034054 | 1.5121 | 0.0040139 | 0.045074 | 0.48061 | 0.0035867 | 0.21953 | 0.18901 | 0.59639 | 0.075577 | 0.00032712 | 0.0015619 | 0.00066116 | 0.23533 | 0.23599
0.22417 | 0.025827 | 1.3089 | 0.0026796 | 0.046408 | 0.46679 | 0.0033834 | 0.22756 | 0.16361 | 0.62179 | 0.074636 | 0.00031378 | 0.0015619 | 0.00065649 | 0.23533 | 0.23598
0.22839 | 0.021614 | 1.1938 | 0.0020626 | 0.047025 | 0.46066 | 0.0032952 | 0.23168 | 0.14922 | 0.63618 | 0.073918 | 0.00030956 | 0.0015619 | 0.00065501 | 0.23533 | 0.23598
0.23054 | 0.019464 | 1.1311 | 0.0017674 | 0.04732 | 0.45779 | 0.0032542 | 0.23379 | 0.14139 | 0.64401 | 0.073477 | 0.00030816 | 0.0015619 | 0.00065452 | 0.23533 | 0.23598
0.23163 | 0.018369 | 1.098 | 0.0016226 | 0.047465 | 0.45639 | 0.0032344 | 0.23487 | 0.13725 | 0.64815 | 0.073231 | 0.00030765 | 0.0015619 | 0.00065434 | 0.23533 | 0.23598
0.23219 | 0.017811 | 1.0808 | 0.0015504 | 0.047537 | 0.4557 | 0.0032246 | 0.23541 | 0.1351 | 0.6503 | 0.0731 | 0.00030745 | 0.0015619 | 0.00065427 | 0.23533 | 0.23598
0.23247 | 0.017528 | 1.0719 | 0.0015141 | 0.047573 | 0.45535 | 0.0032197 | 0.23569 | 0.13399 | 0.65141 | 0.073031 | 0.00030737 | 0.0015619 | 0.00065424 | 0.23533 | 0.23598
0.23262 | 0.017383 | 1.0674 | 0.0014957 | 0.047592 | 0.45518 | 0.0032172 | 0.23583 | 0.13342 | 0.65198 | 0.072996 | 0.00030733 | 0.0015619 | 0.00065423 | 0.23533 | 0.23598
0.23269 | 0.01731 | 1.0651 | 0.0014864 | 0.047601 | 0.45509 | 0.0032159 | 0.23591 | 0.13314 | 0.65226 | 0.072978 | 0.00030731 | 0.0015619 | 0.00065422 | 0.23533 | 0.23598
0.23273 | 0.017273 | 1.0639 | 0.0014816 | 0.047606 | 0.45504 | 0.0032153 | 0.23594 | 0.13299 | 0.65241 | 0.072969 | 0.0003073 | 0.0015619 | 0.00065422 | 0.23533 | 0.23598
0.23275 | 0.017254 | 1.0633 | 0.0014792 | 0.047608 | 0.45502 | 0.003215 | 0.23596 | 0.13291 | 0.65249 | 0.072964 | 0.00030729 | 0.0015619 | 0.00065422 | 0.23533 | 0.23598
0.23276 | 0.017244 | 1.063 | 0.001478 | 0.047609 | 0.45501 | 0.0032148 | 0.23597 | 0.13288 | 0.65252 | 0.072962 | 0.00030729 | 0.0015619 | 0.00065422 | 0.23533 | 0.23598
0.23276 | 0.017239 | 1.0628 | 0.0014774 | 0.04761 | 0.455 | 0.0032147 | 0.23598 | 0.13286 | 0.65254 | 0.072961 | 0.00030729 | 0.0015619 | 0.00065422 | 0.23533 | 0.23598
0.23276 | 0.017237 | 1.0628 | 0.0014771 | 0.04761 | 0.455 | 0.0032147 | 0.23598 | 0.13285 | 0.65255 | 0.07296 | 0.00030729 | 0.0015619 | 0.00065422 | 0.23533 | 0.23598
0.23276 | 0.017235 | 1.0627 | 0.0014769 | 0.047611 | 0.455 | 0.0032146 | 0.23598 | 0.13284 | 0.65256 | 0.07296 | 0.00030729 | 0.0015619 | 0.00065422 | 0.23533 | 0.23598
0.23277 | 0.017235 | 1.0627 | 0.0014768 | 0.047611 | 0.455 | 0.0032146 | 0.23598 | 0.13284 | 0.65256 | 0.07296 | 0.00030729 | 0.0015619 | 0.00065422 | 0.23533 | 0.23598
0.23277 | 0.017235 | 1.0627 | 0.0014768 | 0.047611 | 0.455 | 0.0032146 | 0.23598 | 0.13284 | 0.65256 | 0.07296 | 0.00030729 | 0.0015619 | 0.00065422 | 0.23533 | 0.23598
0.23277 | 0.017234 | 1.0627 | 0.0014768 | 0.047611 | 0.455 | 0.0032146 | 0.23598 | 0.13284 | 0.65256 | 0.07296 | 0.00030729 | 0.0015619 | 0.00065422 | 0.23533 | 0.23598
0.23277 | 0.017234 | 1.0627 | 0.0014767 | 0.047611 | 0.455 | 0.0032146 | 0.23598 | 0.13284 | 0.65256 | 0.07296 | 0.00030729 | 0.0015619 | 0.00065422 | 0.23533 | 0.23598
0.23277 | 0.017234 | 1.0627 | 0.0014767 | 0.047611 | 0.455 | 0.0032146 | 0.23598 | 0.13284 | 0.65256 | 0.07296 | 0.00030729 | 0.0015619 | 0.00065422 | 0.23533 | 0.23598
0.23277 | 0.017234 | 1.0627 | 0.0014767 | 0.047611 | 0.455 | 0.0032146 | 0.23598 | 0.13284 | 0.65256 | 0.07296 | 0.00030729 | 0.0015619 | 0.00065422 | 0.23533 | 0.23598
0.23277 | 0.017234 | 1.0627 | 0.0014767 | 0.047611 | 0.455 | 0.0032146 | 0.23598 | 0.13284 | 0.65256 | 0.07296 | 0.00030729 | 0.0015619 | 0.00065422 | 0.23533 | 0.23598
0.23277 | 0.017234 | 1.0627 | 0.0014767 | 0.047611 | 0.455 | 0.0032146 | 0.23598 | 0.13284 | 0.65256 | 0.07296 | 0.00030729 | 0.0015619 | 0.00065422 | 0.23533 | 0.23598
0.23277 | 0.017234 | 1.0627 | 0.0014767 | 0.047611 | 0.455 | 0.0032146 | 0.23598 | 0.13284 | 0.65256 | 0.07296 | 0.00030729 | 0.0015619 | 0.00065422 | 0.23533 | 0.23598
0.23277 | 0.017234 | 1.0627 | 0.0014767 | 0.047611 | 0.455 | 0.0032146 | 0.23598 | 0.13284 | 0.65256 | 0.07296 | 0.00030729 | 0.0015619 | 0.00065422 | 0.23533 | 0.23598
0.23277 | 0.017234 | 1.0627 | 0.0014767 | 0.047611 | 0.455 | 0.0032146 | 0.23598 | 0.13284 | 0.65256 | 0.07296 | 0.00030729 | 0.0015619 | 0.00065422 | 0.23533 | 0.23598
0.23277 | 0.017234 | 1.0627 | 0.0014767 | 0.047611 | 0.455 | 0.0032146 | 0.23598 | 0.13284 | 0.65256 | 0.07296 | 0.00030729 | 0.0015619 | 0.00065422 | 0.23533 | 0.23598
Segment number |  |  |  |  | 39 | Length | 0.7 |  |  | feet
Est. water depth at upper end of segment | Circ. Seg. Ht. | Central angle | circ. Seg. Area | Flow area | velocity | velocity head | total head | Arc length | Wet. Perim. | Hydraulic Radius | Friction slope | Friction slope | Friction head | Total head | Total head
y2 | h | theta | K | A | V2 | hv2 | H2 | s | Pw | R2 | Sf2 | Sf1 | hf2 | H1 | H2*
(ft) | (ft) | (rad) | (ft^2) | (ft^2) | (ft/s) | (ft) | (ft) | (ft) | (ft) | (ft) | (ft/ft) | (ft/ft) | (ft) | (ft) | (ft)
0.2 | 0.05 | 1.8546 | 0.006989 | 0.042099 | 0.51457 | 0.0041116 | 0.20411 | 0.23182 | 0.55358 | 0.076048 | 0.0003719 | 0.0014768 | 0.00064705 | 0.23598 | 0.23663
0.21626 | 0.033742 | 1.5048 | 0.0039605 | 0.045127 | 0.48004 | 0.0035782 | 0.21984 | 0.1881 | 0.5973 | 0.075551 | 0.0003265 | 0.0014768 | 0.00063116 | 0.23598 | 0.23661
0.22465 | 0.025354 | 1.2964 | 0.002608 | 0.046479 | 0.46607 | 0.003373 | 0.22802 | 0.16205 | 0.62335 | 0.074564 | 0.00031321 | 0.0014768 | 0.00062651 | 0.23598 | 0.23661
0.22894 | 0.02106 | 1.1779 | 0.0019852 | 0.047102 | 0.45991 | 0.0032844 | 0.23222 | 0.14724 | 0.63816 | 0.07381 | 0.00030915 | 0.0014768 | 0.00062509 | 0.23598 | 0.23661
0.23113 | 0.01887 | 1.1132 | 0.0016884 | 0.047399 | 0.45703 | 0.0032434 | 0.23437 | 0.13916 | 0.64624 | 0.073346 | 0.00030787 | 0.0014768 | 0.00062464 | 0.23598 | 0.23661
0.23225 | 0.017754 | 1.079 | 0.001543 | 0.047544 | 0.45563 | 0.0032236 | 0.23547 | 0.13487 | 0.65053 | 0.073086 | 0.00030744 | 0.0014768 | 0.00062449 | 0.23598 | 0.2366
0.23281 | 0.017186 | 1.0612 | 0.0014707 | 0.047617 | 0.45494 | 0.0032138 | 0.23603 | 0.13265 | 0.65275 | 0.072948 | 0.00030728 | 0.0014768 | 0.00062443 | 0.23598 | 0.2366
0.2331 | 0.016898 | 1.052 | 0.0014343 | 0.047653 | 0.45459 | 0.0032089 | 0.23631 | 0.1315 | 0.6539 | 0.072876 | 0.00030721 | 0.0014768 | 0.00062441 | 0.23598 | 0.2366
0.23325 | 0.016751 | 1.0473 | 0.0014159 | 0.047672 | 0.45442 | 0.0032064 | 0.23646 | 0.13092 | 0.65448 | 0.072838 | 0.00030719 | 0.0014768 | 0.0006244 | 0.23598 | 0.2366
0.23332 | 0.016676 | 1.0449 | 0.0014066 | 0.047681 | 0.45433 | 0.0032052 | 0.23653 | 0.13062 | 0.65478 | 0.072819 | 0.00030717 | 0.0014768 | 0.0006244 | 0.23598 | 0.2366
0.23336 | 0.016638 | 1.0437 | 0.0014019 | 0.047686 | 0.45428 | 0.0032045 | 0.23657 | 0.13046 | 0.65494 | 0.07281 | 0.00030717 | 0.0014768 | 0.0006244 | 0.23598 | 0.2366
0.23338 | 0.016619 | 1.0431 | 0.0013995 | 0.047688 | 0.45426 | 0.0032042 | 0.23659 | 0.13039 | 0.65501 | 0.072805 | 0.00030716 | 0.0014768 | 0.00062439 | 0.23598 | 0.2366
0.23339 | 0.016609 | 1.0428 | 0.0013982 | 0.047689 | 0.45425 | 0.003204 | 0.23659 | 0.13035 | 0.65505 | 0.072802 | 0.00030716 | 0.0014768 | 0.00062439 | 0.23598 | 0.2366
0.2334 | 0.016604 | 1.0426 | 0.0013976 | 0.04769 | 0.45424 | 0.003204 | 0.2366 | 0.13033 | 0.65507 | 0.072801 | 0.00030716 | 0.0014768 | 0.00062439 | 0.23598 | 0.2366
0.2334 | 0.016602 | 1.0425 | 0.0013973 | 0.04769 | 0.45424 | 0.0032039 | 0.2366 | 0.13032 | 0.65508 | 0.0728 | 0.00030716 | 0.0014768 | 0.00062439 | 0.23598 | 0.2366
0.2334 | 0.0166 | 1.0425 | 0.0013971 | 0.04769 | 0.45424 | 0.0032039 | 0.2366 | 0.13031 | 0.65509 | 0.0728 | 0.00030716 | 0.0014768 | 0.00062439 | 0.23598 | 0.2366
0.2334 | 0.0166 | 1.0425 | 0.0013971 | 0.04769 | 0.45424 | 0.0032039 | 0.2366 | 0.13031 | 0.65509 | 0.0728 | 0.00030716 | 0.0014768 | 0.00062439 | 0.23598 | 0.2366
0.2334 | 0.016599 | 1.0425 | 0.001397 | 0.04769 | 0.45424 | 0.0032039 | 0.2366 | 0.13031 | 0.65509 | 0.0728 | 0.00030716 | 0.0014768 | 0.00062439 | 0.23598 | 0.2366
0.2334 | 0.016599 | 1.0425 | 0.001397 | 0.047691 | 0.45424 | 0.0032039 | 0.2366 | 0.13031 | 0.65509 | 0.0728 | 0.00030716 | 0.0014768 | 0.00062439 | 0.23598 | 0.2366
0.2334 | 0.016599 | 1.0425 | 0.001397 | 0.047691 | 0.45424 | 0.0032039 | 0.2366 | 0.13031 | 0.65509 | 0.0728 | 0.00030716 | 0.0014768 | 0.00062439 | 0.23598 | 0.2366
0.2334 | 0.016599 | 1.0425 | 0.001397 | 0.047691 | 0.45424 | 0.0032039 | 0.2366 | 0.13031 | 0.65509 | 0.0728 | 0.00030716 | 0.0014768 | 0.00062439 | 0.23598 | 0.2366
0.2334 | 0.016599 | 1.0425 | 0.001397 | 0.047691 | 0.45424 | 0.0032039 | 0.2366 | 0.13031 | 0.65509 | 0.0728 | 0.00030716 | 0.0014768 | 0.00062439 | 0.23598 | 0.2366
0.2334 | 0.016599 | 1.0425 | 0.001397 | 0.047691 | 0.45423 | 0.0032039 | 0.2366 | 0.13031 | 0.65509 | 0.0728 | 0.00030716 | 0.0014768 | 0.00062439 | 0.23598 | 0.2366
0.2334 | 0.016599 | 1.0425 | 0.001397 | 0.047691 | 0.45423 | 0.0032039 | 0.2366 | 0.13031 | 0.65509 | 0.0728 | 0.00030716 | 0.0014768 | 0.00062439 | 0.23598 | 0.2366
0.2334 | 0.016599 | 1.0425 | 0.001397 | 0.047691 | 0.45423 | 0.0032039 | 0.2366 | 0.13031 | 0.65509 | 0.0728 | 0.00030716 | 0.0014768 | 0.00062439 | 0.23598 | 0.2366
0.2334 | 0.016599 | 1.0425 | 0.001397 | 0.047691 | 0.45423 | 0.0032039 | 0.2366 | 0.13031 | 0.65509 | 0.0728 | 0.00030716 | 0.0014768 | 0.00062439 | 0.23598 | 0.2366
0.2334 | 0.016599 | 1.0425 | 0.001397 | 0.047691 | 0.45423 | 0.0032039 | 0.2366 | 0.13031 | 0.65509 | 0.0728 | 0.00030716 | 0.0014768 | 0.00062439 | 0.23598 | 0.2366
0.2334 | 0.016599 | 1.0425 | 0.001397 | 0.047691 | 0.45423 | 0.0032039 | 0.2366 | 0.13031 | 0.65509 | 0.0728 | 0.00030716 | 0.0014768 | 0.00062439 | 0.23598 | 0.2366
Segment number |  |  |  |  | 40 | Length | 0.7 |  |  | feet
Est. water depth at upper end of segment | Circ. Seg. Ht. | Central angle | circ. Seg. Area | Flow area | velocity | velocity head | total head | Arc length | Wet. Perim. | Hydraulic Radius | Friction slope | Friction slope | Friction head | Total head | Total head
y2 | h | theta | K | A | V2 | hv2 | H2 | s | Pw | R2 | Sf2 | Sf1 | hf2 | H1 | H2*
(ft) | (ft) | (rad) | (ft^2) | (ft^2) | (ft/s) | (ft) | (ft) | (ft) | (ft) | (ft) | (ft/ft) | (ft/ft) | (ft) | (ft) | (ft)
0.2 | 0.05 | 1.8546 | 0.006989 | 0.042099 | 0.51457 | 0.0041116 | 0.20411 | 0.23182 | 0.55358 | 0.076048 | 0.0003719 | 0.0013971 | 0.00061913 | 0.2366 | 0.23722
0.21656 | 0.033444 | 1.4978 | 0.0039096 | 0.045178 | 0.4795 | 0.0035702 | 0.22013 | 0.18722 | 0.59818 | 0.075526 | 0.00032591 | 0.0013971 | 0.00060304 | 0.2366 | 0.23721
0.2251 | 0.024903 | 1.2844 | 0.0025402 | 0.046547 | 0.46539 | 0.0033632 | 0.22846 | 0.16055 | 0.62485 | 0.074494 | 0.00031269 | 0.0013971 | 0.00059841 | 0.2366 | 0.2372
0.22947 | 0.020531 | 1.1626 | 0.0019122 | 0.047175 | 0.4592 | 0.0032742 | 0.23274 | 0.14533 | 0.64007 | 0.073703 | 0.00030879 | 0.0013971 | 0.00059705 | 0.2366 | 0.2372
0.2317 | 0.018302 | 1.0959 | 0.0016139 | 0.047474 | 0.45631 | 0.0032332 | 0.23493 | 0.13699 | 0.64841 | 0.073216 | 0.00030763 | 0.0013971 | 0.00059664 | 0.2366 | 0.2372
0.23283 | 0.017167 | 1.0606 | 0.0014682 | 0.047619 | 0.45491 | 0.0032135 | 0.23605 | 0.13257 | 0.65283 | 0.072943 | 0.00030727 | 0.0013971 | 0.00059652 | 0.2366 | 0.2372
0.23341 | 0.016589 | 1.0422 | 0.0013958 | 0.047692 | 0.45422 | 0.0032037 | 0.23661 | 0.13027 | 0.65513 | 0.072797 | 0.00030716 | 0.0013971 | 0.00059648 | 0.2366 | 0.2372
0.2337 | 0.016296 | 1.0327 | 0.0013594 | 0.047728 | 0.45388 | 0.0031988 | 0.2369 | 0.12908 | 0.65632 | 0.072721 | 0.00030712 | 0.0013971 | 0.00059646 | 0.2366 | 0.2372
0.23385 | 0.016147 | 1.0278 | 0.001341 | 0.047746 | 0.4537 | 0.0031964 | 0.23705 | 0.12848 | 0.65692 | 0.072682 | 0.0003071 | 0.0013971 | 0.00059646 | 0.2366 | 0.2372
0.23393 | 0.016071 | 1.0254 | 0.0013317 | 0.047756 | 0.45361 | 0.0031951 | 0.23712 | 0.12817 | 0.65723 | 0.072662 | 0.00030709 | 0.0013971 | 0.00059645 | 0.2366 | 0.2372
0.23397 | 0.016032 | 1.0241 | 0.001327 | 0.047761 | 0.45357 | 0.0031945 | 0.23716 | 0.12801 | 0.65739 | 0.072652 | 0.00030709 | 0.0013971 | 0.00059645 | 0.2366 | 0.2372
0.23399 | 0.016013 | 1.0235 | 0.0013246 | 0.047763 | 0.45355 | 0.0031942 | 0.23718 | 0.12793 | 0.65747 | 0.072647 | 0.00030709 | 0.0013971 | 0.00059645 | 0.2366 | 0.2372
0.234 | 0.016003 | 1.0231 | 0.0013234 | 0.047764 | 0.45354 | 0.003194 | 0.23719 | 0.12789 | 0.65751 | 0.072644 | 0.00030709 | 0.0013971 | 0.00059645 | 0.2366 | 0.2372
0.234 | 0.015998 | 1.023 | 0.0013228 | 0.047765 | 0.45353 | 0.0031939 | 0.2372 | 0.12787 | 0.65753 | 0.072643 | 0.00030709 | 0.0013971 | 0.00059645 | 0.2366 | 0.2372
0.234 | 0.015995 | 1.0229 | 0.0013224 | 0.047765 | 0.45353 | 0.0031939 | 0.2372 | 0.12786 | 0.65754 | 0.072642 | 0.00030709 | 0.0013971 | 0.00059645 | 0.2366 | 0.2372
0.23401 | 0.015994 | 1.0228 | 0.0013223 | 0.047765 | 0.45352 | 0.0031939 | 0.2372 | 0.12786 | 0.65754 | 0.072642 | 0.00030709 | 0.0013971 | 0.00059645 | 0.2366 | 0.2372
0.23401 | 0.015993 | 1.0228 | 0.0013222 | 0.047765 | 0.45352 | 0.0031939 | 0.2372 | 0.12785 | 0.65755 | 0.072642 | 0.00030709 | 0.0013971 | 0.00059645 | 0.2366 | 0.2372
0.23401 | 0.015993 | 1.0228 | 0.0013222 | 0.047765 | 0.45352 | 0.0031938 | 0.2372 | 0.12785 | 0.65755 | 0.072642 | 0.00030709 | 0.0013971 | 0.00059645 | 0.2366 | 0.2372
0.23401 | 0.015993 | 1.0228 | 0.0013221 | 0.047765 | 0.45352 | 0.0031938 | 0.2372 | 0.12785 | 0.65755 | 0.072642 | 0.00030709 | 0.0013971 | 0.00059645 | 0.2366 | 0.2372
0.23401 | 0.015993 | 1.0228 | 0.0013221 | 0.047765 | 0.45352 | 0.0031938 | 0.2372 | 0.12785 | 0.65755 | 0.072642 | 0.00030709 | 0.0013971 | 0.00059645 | 0.2366 | 0.2372
0.23401 | 0.015993 | 1.0228 | 0.0013221 | 0.047765 | 0.45352 | 0.0031938 | 0.2372 | 0.12785 | 0.65755 | 0.072641 | 0.00030709 | 0.0013971 | 0.00059645 | 0.2366 | 0.2372
0.23401 | 0.015993 | 1.0228 | 0.0013221 | 0.047765 | 0.45352 | 0.0031938 | 0.2372 | 0.12785 | 0.65755 | 0.072641 | 0.00030709 | 0.0013971 | 0.00059645 | 0.2366 | 0.2372
0.23401 | 0.015993 | 1.0228 | 0.0013221 | 0.047765 | 0.45352 | 0.0031938 | 0.2372 | 0.12785 | 0.65755 | 0.072641 | 0.00030709 | 0.0013971 | 0.00059645 | 0.2366 | 0.2372
0.23401 | 0.015993 | 1.0228 | 0.0013221 | 0.047765 | 0.45352 | 0.0031938 | 0.2372 | 0.12785 | 0.65755 | 0.072641 | 0.00030709 | 0.0013971 | 0.00059645 | 0.2366 | 0.2372
0.23401 | 0.015993 | 1.0228 | 0.0013221 | 0.047765 | 0.45352 | 0.0031938 | 0.2372 | 0.12785 | 0.65755 | 0.072641 | 0.00030709 | 0.0013971 | 0.00059645 | 0.2366 | 0.2372
0.23401 | 0.015993 | 1.0228 | 0.0013221 | 0.047765 | 0.45352 | 0.0031938 | 0.2372 | 0.12785 | 0.65755 | 0.072641 | 0.00030709 | 0.0013971 | 0.00059645 | 0.2366 | 0.2372
0.23401 | 0.015993 | 1.0228 | 0.0013221 | 0.047765 | 0.45352 | 0.0031938 | 0.2372 | 0.12785 | 0.65755 | 0.072641 | 0.00030709 | 0.0013971 | 0.00059645 | 0.2366 | 0.2372
0.23401 | 0.015993 | 1.0228 | 0.0013221 | 0.047765 | 0.45352 | 0.0031938 | 0.2372 | 0.12785 | 0.65755 | 0.072641 | 0.00030709 | 0.0013971 | 0.00059645 | 0.2366 | 0.2372
Segment number |  |  |  |  | 41 | Length | 0.7 |  |  | feet
Est. water depth at upper end of segment | Circ. Seg. Ht. | Central angle | circ. Seg. Area | Flow area | velocity | velocity head | total head | Arc length | Wet. Perim. | Hydraulic Radius | Friction slope | Friction slope | Friction head | Total head | Total head
y2 | h | theta | K | A | V2 | hv2 | H2 | s | Pw | R2 | Sf2 | Sf1 | hf2 | H1 | H2*
(ft) | (ft) | (rad) | (ft^2) | (ft^2) | (ft/s) | (ft) | (ft) | (ft) | (ft) | (ft) | (ft/ft) | (ft/ft) | (ft) | (ft) | (ft)
0.2 | 0.05 | 1.8546 | 0.006989 | 0.042099 | 0.51457 | 0.0041116 | 0.20411 | 0.23182 | 0.55358 | 0.076048 | 0.0003719 | 0.0013222 | 0.00059293 | 0.2372 | 0.23779
0.21684 | 0.033159 | 1.4911 | 0.0038612 | 0.045226 | 0.47898 | 0.0035625 | 0.2204 | 0.18638 | 0.59902 | 0.075501 | 0.00032535 | 0.0013222 | 0.00057664 | 0.2372 | 0.23778
0.22553 | 0.024472 | 1.2728 | 0.0024758 | 0.046612 | 0.46475 | 0.0033539 | 0.22888 | 0.15911 | 0.62629 | 0.074425 | 0.00031222 | 0.0013222 | 0.00057205 | 0.2372 | 0.23777
0.22997 | 0.020026 | 1.1478 | 0.0018432 | 0.047244 | 0.45853 | 0.0032647 | 0.23324 | 0.14347 | 0.64193 | 0.073598 | 0.00030847 | 0.0013222 | 0.00057074 | 0.2372 | 0.23777
0.23224 | 0.017759 | 1.0792 | 0.0015437 | 0.047544 | 0.45564 | 0.0032237 | 0.23546 | 0.13489 | 0.65051 | 0.073087 | 0.00030744 | 0.0013222 | 0.00057037 | 0.2372 | 0.23777
0.23339 | 0.016606 | 1.0427 | 0.0013978 | 0.04769 | 0.45424 | 0.003204 | 0.2366 | 0.13033 | 0.65507 | 0.072801 | 0.00030716 | 0.0013222 | 0.00057028 | 0.2372 | 0.23777
0.23398 | 0.016019 | 1.0237 | 0.0013254 | 0.047762 | 0.45355 | 0.0031943 | 0.23718 | 0.12796 | 0.65744 | 0.072649 | 0.00030709 | 0.0013222 | 0.00057025 | 0.2372 | 0.23777
0.23428 | 0.015721 | 1.0139 | 0.001289 | 0.047798 | 0.45321 | 0.0031894 | 0.23747 | 0.12674 | 0.65866 | 0.072569 | 0.00030707 | 0.0013222 | 0.00057025 | 0.2372 | 0.23777
0.23443 | 0.015569 | 1.0089 | 0.0012707 | 0.047817 | 0.45304 | 0.003187 | 0.23762 | 0.12611 | 0.65929 | 0.072528 | 0.00030707 | 0.0013222 | 0.00057024 | 0.2372 | 0.23777
0.23451 | 0.015492 | 1.0063 | 0.0012614 | 0.047826 | 0.45295 | 0.0031857 | 0.23769 | 0.12579 | 0.65961 | 0.072507 | 0.00030707 | 0.0013222 | 0.00057024 | 0.2372 | 0.23777
0.23455 | 0.015453 | 1.005 | 0.0012567 | 0.047831 | 0.4529 | 0.0031851 | 0.23773 | 0.12563 | 0.65977 | 0.072496 | 0.00030707 | 0.0013222 | 0.00057024 | 0.2372 | 0.23777
0.23457 | 0.015433 | 1.0044 | 0.0012543 | 0.047833 | 0.45288 | 0.0031848 | 0.23775 | 0.12555 | 0.65985 | 0.072491 | 0.00030707 | 0.0013222 | 0.00057024 | 0.2372 | 0.23777
0.23458 | 0.015423 | 1.004 | 0.0012531 | 0.047834 | 0.45287 | 0.0031846 | 0.23776 | 0.1255 | 0.6599 | 0.072488 | 0.00030707 | 0.0013222 | 0.00057024 | 0.2372 | 0.23777
0.23458 | 0.015418 | 1.0039 | 0.0012524 | 0.047835 | 0.45286 | 0.0031845 | 0.23777 | 0.12548 | 0.65992 | 0.072487 | 0.00030707 | 0.0013222 | 0.00057024 | 0.2372 | 0.23777
0.23458 | 0.015416 | 1.0038 | 0.0012521 | 0.047835 | 0.45286 | 0.0031845 | 0.23777 | 0.12547 | 0.65993 | 0.072486 | 0.00030707 | 0.0013222 | 0.00057024 | 0.2372 | 0.23777
0.23459 | 0.015414 | 1.0037 | 0.001252 | 0.047836 | 0.45286 | 0.0031845 | 0.23777 | 0.12547 | 0.65993 | 0.072485 | 0.00030707 | 0.0013222 | 0.00057024 | 0.2372 | 0.23777
0.23459 | 0.015414 | 1.0037 | 0.0012519 | 0.047836 | 0.45286 | 0.0031845 | 0.23777 | 0.12546 | 0.65994 | 0.072485 | 0.00030707 | 0.0013222 | 0.00057024 | 0.2372 | 0.23777
0.23459 | 0.015413 | 1.0037 | 0.0012518 | 0.047836 | 0.45286 | 0.0031845 | 0.23777 | 0.12546 | 0.65994 | 0.072485 | 0.00030707 | 0.0013222 | 0.00057024 | 0.2372 | 0.23777
0.23459 | 0.015413 | 1.0037 | 0.0012518 | 0.047836 | 0.45286 | 0.0031845 | 0.23777 | 0.12546 | 0.65994 | 0.072485 | 0.00030707 | 0.0013222 | 0.00057024 | 0.2372 | 0.23777
0.23459 | 0.015413 | 1.0037 | 0.0012518 | 0.047836 | 0.45286 | 0.0031845 | 0.23777 | 0.12546 | 0.65994 | 0.072485 | 0.00030707 | 0.0013222 | 0.00057024 | 0.2372 | 0.23777
0.23459 | 0.015413 | 1.0037 | 0.0012518 | 0.047836 | 0.45286 | 0.0031845 | 0.23777 | 0.12546 | 0.65994 | 0.072485 | 0.00030707 | 0.0013222 | 0.00057024 | 0.2372 | 0.23777
0.23459 | 0.015413 | 1.0037 | 0.0012518 | 0.047836 | 0.45286 | 0.0031845 | 0.23777 | 0.12546 | 0.65994 | 0.072485 | 0.00030707 | 0.0013222 | 0.00057024 | 0.2372 | 0.23777
0.23459 | 0.015413 | 1.0037 | 0.0012518 | 0.047836 | 0.45286 | 0.0031845 | 0.23777 | 0.12546 | 0.65994 | 0.072485 | 0.00030707 | 0.0013222 | 0.00057024 | 0.2372 | 0.23777
0.23459 | 0.015413 | 1.0037 | 0.0012518 | 0.047836 | 0.45286 | 0.0031845 | 0.23777 | 0.12546 | 0.65994 | 0.072485 | 0.00030707 | 0.0013222 | 0.00057024 | 0.2372 | 0.23777
0.23459 | 0.015413 | 1.0037 | 0.0012518 | 0.047836 | 0.45286 | 0.0031845 | 0.23777 | 0.12546 | 0.65994 | 0.072485 | 0.00030707 | 0.0013222 | 0.00057024 | 0.2372 | 0.23777
0.23459 | 0.015413 | 1.0037 | 0.0012518 | 0.047836 | 0.45286 | 0.0031845 | 0.23777 | 0.12546 | 0.65994 | 0.072485 | 0.00030707 | 0.0013222 | 0.00057024 | 0.2372 | 0.23777
0.23459 | 0.015413 | 1.0037 | 0.0012518 | 0.047836 | 0.45286 | 0.0031845 | 0.23777 | 0.12546 | 0.65994 | 0.072485 | 0.00030707 | 0.0013222 | 0.00057024 | 0.2372 | 0.23777
0.23459 | 0.015413 | 1.0037 | 0.0012518 | 0.047836 | 0.45286 | 0.0031845 | 0.23777 | 0.12546 | 0.65994 | 0.072485 | 0.00030707 | 0.0013222 | 0.00057024 | 0.2372 | 0.23777
Segment number |  |  |  |  | 42 | Length | 0.7 |  |  | feet
Est. water depth at upper end of segment | Circ. Seg. Ht. | Central angle | circ. Seg. Area | Flow area | velocity | velocity head | total head | Arc length | Wet. Perim. | Hydraulic Radius | Friction slope | Friction slope | Friction head | Total head | Total head
y2 | h | theta | K | A | V2 | hv2 | H2 | s | Pw | R2 | Sf2 | Sf1 | hf2 | H1 | H2*
(ft) | (ft) | (rad) | (ft^2) | (ft^2) | (ft/s) | (ft) | (ft) | (ft) | (ft) | (ft) | (ft/ft) | (ft/ft) | (ft) | (ft) | (ft)
0.2 | 0.05 | 1.8546 | 0.006989 | 0.042099 | 0.51457 | 0.0041116 | 0.20411 | 0.23182 | 0.55358 | 0.076048 | 0.0003719 | 0.0012519 | 0.00056832 | 0.23777 | 0.23834
0.21711 | 0.032886 | 1.4846 | 0.003815 | 0.045273 | 0.4785 | 0.0035553 | 0.22067 | 0.18558 | 0.59982 | 0.075476 | 0.00032483 | 0.0012519 | 0.00055185 | 0.23777 | 0.23832
0.22594 | 0.024059 | 1.2617 | 0.0024147 | 0.046673 | 0.46414 | 0.0033451 | 0.22929 | 0.15771 | 0.62769 | 0.074357 | 0.00031178 | 0.0012519 | 0.00054728 | 0.23777 | 0.23832
0.23046 | 0.019543 | 1.1335 | 0.001778 | 0.04731 | 0.45789 | 0.0032557 | 0.23371 | 0.14168 | 0.64372 | 0.073494 | 0.0003082 | 0.0012519 | 0.00054603 | 0.23777 | 0.23832
0.23276 | 0.01724 | 1.0629 | 0.0014775 | 0.04761 | 0.455 | 0.0032147 | 0.23597 | 0.13286 | 0.65254 | 0.072961 | 0.00030729 | 0.0012519 | 0.00054571 | 0.23777 | 0.23832
0.23393 | 0.016069 | 1.0253 | 0.0013315 | 0.047756 | 0.45361 | 0.0031951 | 0.23713 | 0.12816 | 0.65724 | 0.072662 | 0.00030709 | 0.0012519 | 0.00054564 | 0.23777 | 0.23832
0.23453 | 0.015473 | 1.0057 | 0.0012591 | 0.047828 | 0.45293 | 0.0031854 | 0.23771 | 0.12571 | 0.65969 | 0.072502 | 0.00030707 | 0.0012519 | 0.00054563 | 0.23777 | 0.23832
0.23483 | 0.015171 | 0.99561 | 0.0012228 | 0.047865 | 0.45258 | 0.0031806 | 0.23801 | 0.12445 | 0.66095 | 0.072418 | 0.00030707 | 0.0012519 | 0.00054564 | 0.23777 | 0.23832
0.23498 | 0.015017 | 0.99045 | 0.0012045 | 0.047883 | 0.45241 | 0.0031782 | 0.23816 | 0.12381 | 0.66159 | 0.072375 | 0.00030708 | 0.0012519 | 0.00054564 | 0.23777 | 0.23832
0.23506 | 0.014939 | 0.98781 | 0.0011952 | 0.047892 | 0.45232 | 0.0031769 | 0.23824 | 0.12348 | 0.66192 | 0.072353 | 0.00030708 | 0.0012519 | 0.00054564 | 0.23777 | 0.23832
0.2351 | 0.014899 | 0.98648 | 0.0011905 | 0.047897 | 0.45228 | 0.0031763 | 0.23828 | 0.12331 | 0.66209 | 0.072342 | 0.00030709 | 0.0012519 | 0.00054564 | 0.23777 | 0.23832
0.23512 | 0.014879 | 0.98579 | 0.0011882 | 0.047899 | 0.45225 | 0.003176 | 0.2383 | 0.12322 | 0.66218 | 0.072336 | 0.00030709 | 0.0012519 | 0.00054564 | 0.23777 | 0.23832
0.23513 | 0.014869 | 0.98545 | 0.0011869 | 0.047901 | 0.45224 | 0.0031758 | 0.23831 | 0.12318 | 0.66222 | 0.072333 | 0.00030709 | 0.0012519 | 0.00054564 | 0.23777 | 0.23832
0.23514 | 0.014864 | 0.98527 | 0.0011863 | 0.047901 | 0.45224 | 0.0031758 | 0.23831 | 0.12316 | 0.66224 | 0.072332 | 0.00030709 | 0.0012519 | 0.00054564 | 0.23777 | 0.23832
0.23514 | 0.014861 | 0.98518 | 0.001186 | 0.047901 | 0.45223 | 0.0031757 | 0.23831 | 0.12315 | 0.66225 | 0.072331 | 0.00030709 | 0.0012519 | 0.00054564 | 0.23777 | 0.23832
0.23514 | 0.01486 | 0.98514 | 0.0011859 | 0.047902 | 0.45223 | 0.0031757 | 0.23832 | 0.12314 | 0.66226 | 0.072331 | 0.00030709 | 0.0012519 | 0.00054564 | 0.23777 | 0.23832
0.23514 | 0.014859 | 0.98512 | 0.0011858 | 0.047902 | 0.45223 | 0.0031757 | 0.23832 | 0.12314 | 0.66226 | 0.072331 | 0.00030709 | 0.0012519 | 0.00054564 | 0.23777 | 0.23832
0.23514 | 0.014859 | 0.9851 | 0.0011857 | 0.047902 | 0.45223 | 0.0031757 | 0.23832 | 0.12314 | 0.66226 | 0.072331 | 0.00030709 | 0.0012519 | 0.00054564 | 0.23777 | 0.23832
0.23514 | 0.014859 | 0.9851 | 0.0011857 | 0.047902 | 0.45223 | 0.0031757 | 0.23832 | 0.12314 | 0.66226 | 0.07233 | 0.00030709 | 0.0012519 | 0.00054564 | 0.23777 | 0.23832
0.23514 | 0.014859 | 0.98509 | 0.0011857 | 0.047902 | 0.45223 | 0.0031757 | 0.23832 | 0.12314 | 0.66226 | 0.07233 | 0.00030709 | 0.0012519 | 0.00054564 | 0.23777 | 0.23832
0.23514 | 0.014859 | 0.98509 | 0.0011857 | 0.047902 | 0.45223 | 0.0031757 | 0.23832 | 0.12314 | 0.66226 | 0.07233 | 0.00030709 | 0.0012519 | 0.00054564 | 0.23777 | 0.23832
0.23514 | 0.014859 | 0.98509 | 0.0011857 | 0.047902 | 0.45223 | 0.0031757 | 0.23832 | 0.12314 | 0.66226 | 0.07233 | 0.00030709 | 0.0012519 | 0.00054564 | 0.23777 | 0.23832
0.23514 | 0.014859 | 0.98509 | 0.0011857 | 0.047902 | 0.45223 | 0.0031757 | 0.23832 | 0.12314 | 0.66226 | 0.07233 | 0.00030709 | 0.0012519 | 0.00054564 | 0.23777 | 0.23832
0.23514 | 0.014859 | 0.98509 | 0.0011857 | 0.047902 | 0.45223 | 0.0031757 | 0.23832 | 0.12314 | 0.66226 | 0.07233 | 0.00030709 | 0.0012519 | 0.00054564 | 0.23777 | 0.23832
0.23514 | 0.014859 | 0.98509 | 0.0011857 | 0.047902 | 0.45223 | 0.0031757 | 0.23832 | 0.12314 | 0.66226 | 0.07233 | 0.00030709 | 0.0012519 | 0.00054564 | 0.23777 | 0.23832
0.23514 | 0.014859 | 0.98509 | 0.0011857 | 0.047902 | 0.45223 | 0.0031757 | 0.23832 | 0.12314 | 0.66226 | 0.07233 | 0.00030709 | 0.0012519 | 0.00054564 | 0.23777 | 0.23832
0.23514 | 0.014859 | 0.98509 | 0.0011857 | 0.047902 | 0.45223 | 0.0031757 | 0.23832 | 0.12314 | 0.66226 | 0.07233 | 0.00030709 | 0.0012519 | 0.00054564 | 0.23777 | 0.23832
0.23514 | 0.014859 | 0.98509 | 0.0011857 | 0.047902 | 0.45223 | 0.0031757 | 0.23832 | 0.12314 | 0.66226 | 0.07233 | 0.00030709 | 0.0012519 | 0.00054564 | 0.23777 | 0.23832
Segment number |  |  |  |  | 43 | Length | 0.7 |  |  | feet
Est. water depth at upper end of segment | Circ. Seg. Ht. | Central angle | circ. Seg. Area | Flow area | velocity | velocity head | total head | Arc length | Wet. Perim. | Hydraulic Radius | Friction slope | Friction slope | Friction head | Total head | Total head
y2 | h | theta | K | A | V2 | hv2 | H2 | s | Pw | R2 | Sf2 | Sf1 | hf2 | H1 | H2*
(ft) | (ft) | (rad) | (ft^2) | (ft^2) | (ft/s) | (ft) | (ft) | (ft) | (ft) | (ft) | (ft/ft) | (ft/ft) | (ft) | (ft) | (ft)
0.2 | 0.05 | 1.8546 | 0.006989 | 0.042099 | 0.51457 | 0.0041116 | 0.20411 | 0.23182 | 0.55358 | 0.076048 | 0.0003719 | 0.0011858 | 0.00054519 | 0.23832 | 0.23886
0.21738 | 0.032625 | 1.4784 | 0.0037709 | 0.045317 | 0.47803 | 0.0035483 | 0.22092 | 0.1848 | 0.6006 | 0.075452 | 0.00032434 | 0.0011858 | 0.00052854 | 0.23832 | 0.23885
0.22634 | 0.023664 | 1.2509 | 0.0023567 | 0.046731 | 0.46356 | 0.0033368 | 0.22967 | 0.15637 | 0.62903 | 0.07429 | 0.00031138 | 0.0011858 | 0.000524 | 0.23832 | 0.23884
0.23092 | 0.01908 | 1.1196 | 0.0017162 | 0.047371 | 0.4573 | 0.0032472 | 0.23417 | 0.13995 | 0.64545 | 0.073393 | 0.00030796 | 0.0011858 | 0.00052281 | 0.23832 | 0.23884
0.23326 | 0.016743 | 1.0471 | 0.001415 | 0.047673 | 0.45441 | 0.0032063 | 0.23646 | 0.13089 | 0.65451 | 0.072837 | 0.00030718 | 0.0011858 | 0.00052254 | 0.23832 | 0.23884
0.23444 | 0.015555 | 1.0084 | 0.0012689 | 0.047819 | 0.45302 | 0.0031867 | 0.23763 | 0.12605 | 0.65935 | 0.072524 | 0.00030707 | 0.0011858 | 0.0005225 | 0.23832 | 0.23884
0.23505 | 0.014951 | 0.98822 | 0.0011966 | 0.047891 | 0.45233 | 0.0031771 | 0.23823 | 0.12353 | 0.66187 | 0.072357 | 0.00030708 | 0.0011858 | 0.0005225 | 0.23832 | 0.23884
0.23536 | 0.014644 | 0.97782 | 0.0011605 | 0.047927 | 0.45199 | 0.0031723 | 0.23853 | 0.12223 | 0.66317 | 0.072269 | 0.00030711 | 0.0011858 | 0.00052251 | 0.23832 | 0.23884
0.23551 | 0.014488 | 0.9725 | 0.0011422 | 0.047945 | 0.45182 | 0.0031699 | 0.23868 | 0.12156 | 0.66384 | 0.072224 | 0.00030713 | 0.0011858 | 0.00052252 | 0.23832 | 0.23884
0.23559 | 0.014409 | 0.96978 | 0.001133 | 0.047955 | 0.45173 | 0.0031687 | 0.23876 | 0.12122 | 0.66418 | 0.072201 | 0.00030715 | 0.0011858 | 0.00052252 | 0.23832 | 0.23884
0.23563 | 0.014369 | 0.9684 | 0.0011283 | 0.047959 | 0.45169 | 0.0031681 | 0.2388 | 0.12105 | 0.66435 | 0.07219 | 0.00030715 | 0.0011858 | 0.00052253 | 0.23832 | 0.23884
0.23565 | 0.014349 | 0.9677 | 0.0011259 | 0.047962 | 0.45167 | 0.0031678 | 0.23882 | 0.12096 | 0.66444 | 0.072184 | 0.00030716 | 0.0011858 | 0.00052253 | 0.23832 | 0.23884
0.23566 | 0.014338 | 0.96735 | 0.0011247 | 0.047963 | 0.45166 | 0.0031676 | 0.23883 | 0.12092 | 0.66448 | 0.072181 | 0.00030716 | 0.0011858 | 0.00052253 | 0.23832 | 0.23884
0.23567 | 0.014333 | 0.96717 | 0.0011241 | 0.047963 | 0.45165 | 0.0031675 | 0.23883 | 0.1209 | 0.6645 | 0.072179 | 0.00030716 | 0.0011858 | 0.00052253 | 0.23832 | 0.23884
0.23567 | 0.014331 | 0.96707 | 0.0011238 | 0.047964 | 0.45165 | 0.0031675 | 0.23884 | 0.12088 | 0.66452 | 0.072178 | 0.00030716 | 0.0011858 | 0.00052253 | 0.23832 | 0.23884
0.23567 | 0.014329 | 0.96703 | 0.0011236 | 0.047964 | 0.45165 | 0.0031675 | 0.23884 | 0.12088 | 0.66452 | 0.072178 | 0.00030716 | 0.0011858 | 0.00052253 | 0.23832 | 0.23884
0.23567 | 0.014328 | 0.967 | 0.0011236 | 0.047964 | 0.45165 | 0.0031675 | 0.23884 | 0.12088 | 0.66452 | 0.072178 | 0.00030716 | 0.0011858 | 0.00052253 | 0.23832 | 0.23884
0.23567 | 0.014328 | 0.96699 | 0.0011235 | 0.047964 | 0.45165 | 0.0031674 | 0.23884 | 0.12087 | 0.66453 | 0.072178 | 0.00030716 | 0.0011858 | 0.00052253 | 0.23832 | 0.23884
0.23567 | 0.014328 | 0.96699 | 0.0011235 | 0.047964 | 0.45165 | 0.0031674 | 0.23884 | 0.12087 | 0.66453 | 0.072178 | 0.00030716 | 0.0011858 | 0.00052253 | 0.23832 | 0.23884
0.23567 | 0.014328 | 0.96698 | 0.0011235 | 0.047964 | 0.45164 | 0.0031674 | 0.23884 | 0.12087 | 0.66453 | 0.072178 | 0.00030716 | 0.0011858 | 0.00052253 | 0.23832 | 0.23884
0.23567 | 0.014328 | 0.96698 | 0.0011235 | 0.047964 | 0.45164 | 0.0031674 | 0.23884 | 0.12087 | 0.66453 | 0.072178 | 0.00030716 | 0.0011858 | 0.00052253 | 0.23832 | 0.23884
0.23567 | 0.014328 | 0.96698 | 0.0011235 | 0.047964 | 0.45164 | 0.0031674 | 0.23884 | 0.12087 | 0.66453 | 0.072178 | 0.00030716 | 0.0011858 | 0.00052253 | 0.23832 | 0.23884
0.23567 | 0.014328 | 0.96698 | 0.0011235 | 0.047964 | 0.45164 | 0.0031674 | 0.23884 | 0.12087 | 0.66453 | 0.072178 | 0.00030716 | 0.0011858 | 0.00052253 | 0.23832 | 0.23884
0.23567 | 0.014328 | 0.96698 | 0.0011235 | 0.047964 | 0.45164 | 0.0031674 | 0.23884 | 0.12087 | 0.66453 | 0.072178 | 0.00030716 | 0.0011858 | 0.00052253 | 0.23832 | 0.23884
0.23567 | 0.014328 | 0.96698 | 0.0011235 | 0.047964 | 0.45164 | 0.0031674 | 0.23884 | 0.12087 | 0.66453 | 0.072178 | 0.00030716 | 0.0011858 | 0.00052253 | 0.23832 | 0.23884
0.23567 | 0.014328 | 0.96698 | 0.0011235 | 0.047964 | 0.45164 | 0.0031674 | 0.23884 | 0.12087 | 0.66453 | 0.072178 | 0.00030716 | 0.0011858 | 0.00052253 | 0.23832 | 0.23884
0.23567 | 0.014328 | 0.96698 | 0.0011235 | 0.047964 | 0.45164 | 0.0031674 | 0.23884 | 0.12087 | 0.66453 | 0.072178 | 0.00030716 | 0.0011858 | 0.00052253 | 0.23832 | 0.23884
0.23567 | 0.014328 | 0.96698 | 0.0011235 | 0.047964 | 0.45164 | 0.0031674 | 0.23884 | 0.12087 | 0.66453 | 0.072178 | 0.00030716 | 0.0011858 | 0.00052253 | 0.23832 | 0.23884
Segment number |  |  |  |  | 44 | Length | 0.7 |  |  | feet
Est. water depth at upper end of segment | Circ. Seg. Ht. | Central angle | circ. Seg. Area | Flow area | velocity | velocity head | total head | Arc length | Wet. Perim. | Hydraulic Radius | Friction slope | Friction slope | Friction head | Total head | Total head
y2 | h | theta | K | A | V2 | hv2 | H2 | s | Pw | R2 | Sf2 | Sf1 | hf2 | H1 | H2*
(ft) | (ft) | (rad) | (ft^2) | (ft^2) | (ft/s) | (ft) | (ft) | (ft) | (ft) | (ft) | (ft/ft) | (ft/ft) | (ft) | (ft) | (ft)
0.2 | 0.05 | 1.8546 | 0.006989 | 0.042099 | 0.51457 | 0.0041116 | 0.20411 | 0.23182 | 0.55358 | 0.076048 | 0.0003719 | 0.0011236 | 0.00052341 | 0.23884 | 0.23936
0.21763 | 0.032374 | 1.4725 | 0.0037288 | 0.045359 | 0.47759 | 0.0035418 | 0.22117 | 0.18406 | 0.60134 | 0.075429 | 0.00032387 | 0.0011236 | 0.0005066 | 0.23884 | 0.23935
0.22672 | 0.023285 | 1.2405 | 0.0023014 | 0.046786 | 0.46302 | 0.0033289 | 0.23004 | 0.15507 | 0.63033 | 0.074224 | 0.00031101 | 0.0011236 | 0.0005021 | 0.23884 | 0.23934
0.23136 | 0.018636 | 1.1062 | 0.0016576 | 0.04743 | 0.45673 | 0.0032392 | 0.2346 | 0.13827 | 0.64713 | 0.073293 | 0.00030776 | 0.0011236 | 0.00050096 | 0.23884 | 0.23934
0.23373 | 0.016267 | 1.0317 | 0.0013559 | 0.047732 | 0.45384 | 0.0031984 | 0.23693 | 0.12897 | 0.65643 | 0.072714 | 0.00030711 | 0.0011236 | 0.00050074 | 0.23884 | 0.23934
0.23494 | 0.015063 | 0.99197 | 0.0012099 | 0.047878 | 0.45246 | 0.0031789 | 0.23812 | 0.124 | 0.6614 | 0.072388 | 0.00030708 | 0.0011236 | 0.00050072 | 0.23884 | 0.23934
0.23555 | 0.014451 | 0.9712 | 0.0011378 | 0.04795 | 0.45178 | 0.0031693 | 0.23872 | 0.1214 | 0.664 | 0.072213 | 0.00030714 | 0.0011236 | 0.00050075 | 0.23884 | 0.23934
0.23586 | 0.01414 | 0.96049 | 0.0011017 | 0.047986 | 0.45144 | 0.0031646 | 0.23902 | 0.12006 | 0.66534 | 0.072122 | 0.00030719 | 0.0011236 | 0.00050076 | 0.23884 | 0.23934
0.23602 | 0.013982 | 0.95501 | 0.0010835 | 0.048004 | 0.45127 | 0.0031622 | 0.23918 | 0.11938 | 0.66602 | 0.072075 | 0.00030723 | 0.0011236 | 0.00050078 | 0.23884 | 0.23934
0.2361 | 0.013902 | 0.95222 | 0.0010743 | 0.048013 | 0.45118 | 0.003161 | 0.23926 | 0.11903 | 0.66637 | 0.072052 | 0.00030725 | 0.0011236 | 0.00050078 | 0.23884 | 0.23934
0.23614 | 0.013861 | 0.9508 | 0.0010697 | 0.048018 | 0.45114 | 0.0031603 | 0.2393 | 0.11885 | 0.66655 | 0.072039 | 0.00030726 | 0.0011236 | 0.00050079 | 0.23884 | 0.23934
0.23616 | 0.013841 | 0.95007 | 0.0010673 | 0.04802 | 0.45112 | 0.00316 | 0.23932 | 0.11876 | 0.66664 | 0.072033 | 0.00030726 | 0.0011236 | 0.00050079 | 0.23884 | 0.23934
0.23617 | 0.01383 | 0.94971 | 0.0010661 | 0.048021 | 0.45111 | 0.0031599 | 0.23933 | 0.11871 | 0.66669 | 0.07203 | 0.00030726 | 0.0011236 | 0.00050079 | 0.23884 | 0.23934
0.23618 | 0.013825 | 0.94952 | 0.0010655 | 0.048022 | 0.4511 | 0.0031598 | 0.23934 | 0.11869 | 0.66671 | 0.072028 | 0.00030727 | 0.0011236 | 0.00050079 | 0.23884 | 0.23934
0.23618 | 0.013822 | 0.94943 | 0.0010652 | 0.048022 | 0.4511 | 0.0031598 | 0.23934 | 0.11868 | 0.66672 | 0.072028 | 0.00030727 | 0.0011236 | 0.00050079 | 0.23884 | 0.23934
0.23618 | 0.013821 | 0.94938 | 0.001065 | 0.048022 | 0.4511 | 0.0031597 | 0.23934 | 0.11867 | 0.66673 | 0.072027 | 0.00030727 | 0.0011236 | 0.00050079 | 0.23884 | 0.23934
0.23618 | 0.01382 | 0.94935 | 0.001065 | 0.048023 | 0.45109 | 0.0031597 | 0.23934 | 0.11867 | 0.66673 | 0.072027 | 0.00030727 | 0.0011236 | 0.00050079 | 0.23884 | 0.23934
0.23618 | 0.01382 | 0.94934 | 0.0010649 | 0.048023 | 0.45109 | 0.0031597 | 0.23934 | 0.11867 | 0.66673 | 0.072027 | 0.00030727 | 0.0011236 | 0.00050079 | 0.23884 | 0.23934
0.23618 | 0.013819 | 0.94934 | 0.0010649 | 0.048023 | 0.45109 | 0.0031597 | 0.23934 | 0.11867 | 0.66673 | 0.072027 | 0.00030727 | 0.0011236 | 0.00050079 | 0.23884 | 0.23934
0.23618 | 0.013819 | 0.94933 | 0.0010649 | 0.048023 | 0.45109 | 0.0031597 | 0.23934 | 0.11867 | 0.66673 | 0.072027 | 0.00030727 | 0.0011236 | 0.00050079 | 0.23884 | 0.23934
0.23618 | 0.013819 | 0.94933 | 0.0010649 | 0.048023 | 0.45109 | 0.0031597 | 0.23934 | 0.11867 | 0.66673 | 0.072027 | 0.00030727 | 0.0011236 | 0.00050079 | 0.23884 | 0.23934
0.23618 | 0.013819 | 0.94933 | 0.0010649 | 0.048023 | 0.45109 | 0.0031597 | 0.23934 | 0.11867 | 0.66673 | 0.072027 | 0.00030727 | 0.0011236 | 0.00050079 | 0.23884 | 0.23934
0.23618 | 0.013819 | 0.94933 | 0.0010649 | 0.048023 | 0.45109 | 0.0031597 | 0.23934 | 0.11867 | 0.66673 | 0.072027 | 0.00030727 | 0.0011236 | 0.00050079 | 0.23884 | 0.23934
0.23618 | 0.013819 | 0.94933 | 0.0010649 | 0.048023 | 0.45109 | 0.0031597 | 0.23934 | 0.11867 | 0.66673 | 0.072027 | 0.00030727 | 0.0011236 | 0.00050079 | 0.23884 | 0.23934
0.23618 | 0.013819 | 0.94933 | 0.0010649 | 0.048023 | 0.45109 | 0.0031597 | 0.23934 | 0.11867 | 0.66673 | 0.072027 | 0.00030727 | 0.0011236 | 0.00050079 | 0.23884 | 0.23934
0.23618 | 0.013819 | 0.94933 | 0.0010649 | 0.048023 | 0.45109 | 0.0031597 | 0.23934 | 0.11867 | 0.66673 | 0.072027 | 0.00030727 | 0.0011236 | 0.00050079 | 0.23884 | 0.23934
0.23618 | 0.013819 | 0.94933 | 0.0010649 | 0.048023 | 0.45109 | 0.0031597 | 0.23934 | 0.11867 | 0.66673 | 0.072027 | 0.00030727 | 0.0011236 | 0.00050079 | 0.23884 | 0.23934
0.23618 | 0.013819 | 0.94933 | 0.0010649 | 0.048023 | 0.45109 | 0.0031597 | 0.23934 | 0.11867 | 0.66673 | 0.072027 | 0.00030727 | 0.0011236 | 0.00050079 | 0.23884 | 0.23934
Segment number |  |  |  |  | 45 | Length | 0.7 |  |  | feet
Est. water depth at upper end of segment | Circ. Seg. Ht. | Central angle | circ. Seg. Area | Flow area | velocity | velocity head | total head | Arc length | Wet. Perim. | Hydraulic Radius | Friction slope | Friction slope | Friction head | Total head | Total head
y2 | h | theta | K | A | V2 | hv2 | H2 | s | Pw | R2 | Sf2 | Sf1 | hf2 | H1 | H2*
(ft) | (ft) | (rad) | (ft^2) | (ft^2) | (ft/s) | (ft) | (ft) | (ft) | (ft) | (ft) | (ft/ft) | (ft/ft) | (ft) | (ft) | (ft)
0.2 | 0.05 | 1.8546 | 0.006989 | 0.042099 | 0.51457 | 0.0041116 | 0.20411 | 0.23182 | 0.55358 | 0.076048 | 0.0003719 | 0.001065 | 0.0005029 | 0.23934 | 0.23984
0.21787 | 0.032134 | 1.4667 | 0.0036886 | 0.045399 | 0.47716 | 0.0035355 | 0.2214 | 0.18334 | 0.60206 | 0.075406 | 0.00032342 | 0.001065 | 0.00048593 | 0.23934 | 0.23983
0.22708 | 0.022922 | 1.2305 | 0.0022488 | 0.046839 | 0.4625 | 0.0033215 | 0.2304 | 0.15381 | 0.63159 | 0.07416 | 0.00031067 | 0.001065 | 0.00048147 | 0.23934 | 0.23982
0.23179 | 0.018211 | 1.0931 | 0.001602 | 0.047485 | 0.4562 | 0.0032316 | 0.23502 | 0.13664 | 0.64876 | 0.073194 | 0.00030759 | 0.001065 | 0.00048039 | 0.23934 | 0.23982
0.23419 | 0.015811 | 1.0168 | 0.0012999 | 0.047788 | 0.45331 | 0.0031909 | 0.23738 | 0.1271 | 0.6583 | 0.072593 | 0.00030707 | 0.001065 | 0.00048021 | 0.23934 | 0.23982
0.23541 | 0.01459 | 0.97598 | 0.0011541 | 0.047933 | 0.45193 | 0.0031715 | 0.23858 | 0.122 | 0.6634 | 0.072254 | 0.00030712 | 0.001065 | 0.00048023 | 0.23934 | 0.23982
0.23603 | 0.013971 | 0.95461 | 0.0010822 | 0.048005 | 0.45126 | 0.003162 | 0.23919 | 0.11933 | 0.66607 | 0.072072 | 0.00030723 | 0.001065 | 0.00048027 | 0.23934 | 0.23982
0.23634 | 0.013656 | 0.9436 | 0.0010463 | 0.048041 | 0.45092 | 0.0031573 | 0.2395 | 0.11795 | 0.66745 | 0.071977 | 0.00030731 | 0.001065 | 0.00048029 | 0.23934 | 0.23982
0.2365 | 0.013496 | 0.93796 | 0.0010282 | 0.048059 | 0.45075 | 0.0031549 | 0.23966 | 0.11724 | 0.66816 | 0.071928 | 0.00030736 | 0.001065 | 0.00048031 | 0.23934 | 0.23982
0.23658 | 0.013415 | 0.93508 | 0.001019 | 0.048068 | 0.45066 | 0.0031537 | 0.23974 | 0.11689 | 0.66851 | 0.071903 | 0.00030738 | 0.001065 | 0.00048032 | 0.23934 | 0.23982
0.23663 | 0.013374 | 0.93362 | 0.0010144 | 0.048073 | 0.45062 | 0.0031531 | 0.23978 | 0.1167 | 0.6687 | 0.071891 | 0.0003074 | 0.001065 | 0.00048032 | 0.23934 | 0.23982
0.23665 | 0.013353 | 0.93288 | 0.001012 | 0.048075 | 0.4506 | 0.0031528 | 0.2398 | 0.11661 | 0.66879 | 0.071884 | 0.0003074 | 0.001065 | 0.00048033 | 0.23934 | 0.23982
0.23666 | 0.013343 | 0.9325 | 0.0010109 | 0.048077 | 0.45059 | 0.0031526 | 0.23981 | 0.11656 | 0.66884 | 0.071881 | 0.00030741 | 0.001065 | 0.00048033 | 0.23934 | 0.23982
0.23666 | 0.013337 | 0.93231 | 0.0010103 | 0.048077 | 0.45058 | 0.0031525 | 0.23982 | 0.11654 | 0.66886 | 0.071879 | 0.00030741 | 0.001065 | 0.00048033 | 0.23934 | 0.23982
0.23667 | 0.013334 | 0.93222 | 0.0010099 | 0.048078 | 0.45058 | 0.0031525 | 0.23982 | 0.11653 | 0.66887 | 0.071878 | 0.00030741 | 0.001065 | 0.00048033 | 0.23934 | 0.23982
0.23667 | 0.013333 | 0.93217 | 0.0010098 | 0.048078 | 0.45058 | 0.0031525 | 0.23982 | 0.11652 | 0.66888 | 0.071878 | 0.00030741 | 0.001065 | 0.00048033 | 0.23934 | 0.23982
0.23667 | 0.013332 | 0.93214 | 0.0010097 | 0.048078 | 0.45058 | 0.0031525 | 0.23982 | 0.11652 | 0.66888 | 0.071878 | 0.00030741 | 0.001065 | 0.00048033 | 0.23934 | 0.23982
0.23667 | 0.013332 | 0.93213 | 0.0010097 | 0.048078 | 0.45058 | 0.0031525 | 0.23982 | 0.11652 | 0.66888 | 0.071878 | 0.00030741 | 0.001065 | 0.00048033 | 0.23934 | 0.23982
0.23667 | 0.013332 | 0.93212 | 0.0010097 | 0.048078 | 0.45058 | 0.0031525 | 0.23982 | 0.11652 | 0.66888 | 0.071878 | 0.00030741 | 0.001065 | 0.00048033 | 0.23934 | 0.23982
0.23667 | 0.013332 | 0.93212 | 0.0010096 | 0.048078 | 0.45058 | 0.0031525 | 0.23982 | 0.11651 | 0.66889 | 0.071878 | 0.00030741 | 0.001065 | 0.00048033 | 0.23934 | 0.23982
0.23667 | 0.013332 | 0.93212 | 0.0010096 | 0.048078 | 0.45058 | 0.0031525 | 0.23982 | 0.11651 | 0.66889 | 0.071878 | 0.00030741 | 0.001065 | 0.00048033 | 0.23934 | 0.23982
0.23667 | 0.013332 | 0.93212 | 0.0010096 | 0.048078 | 0.45058 | 0.0031525 | 0.23982 | 0.11651 | 0.66889 | 0.071878 | 0.00030741 | 0.001065 | 0.00048033 | 0.23934 | 0.23982
0.23667 | 0.013332 | 0.93212 | 0.0010096 | 0.048078 | 0.45058 | 0.0031525 | 0.23982 | 0.11651 | 0.66889 | 0.071878 | 0.00030741 | 0.001065 | 0.00048033 | 0.23934 | 0.23982
0.23667 | 0.013332 | 0.93212 | 0.0010096 | 0.048078 | 0.45058 | 0.0031525 | 0.23982 | 0.11651 | 0.66889 | 0.071878 | 0.00030741 | 0.001065 | 0.00048033 | 0.23934 | 0.23982
0.23667 | 0.013332 | 0.93212 | 0.0010096 | 0.048078 | 0.45058 | 0.0031525 | 0.23982 | 0.11651 | 0.66889 | 0.071878 | 0.00030741 | 0.001065 | 0.00048033 | 0.23934 | 0.23982
0.23667 | 0.013332 | 0.93212 | 0.0010096 | 0.048078 | 0.45058 | 0.0031525 | 0.23982 | 0.11651 | 0.66889 | 0.071878 | 0.00030741 | 0.001065 | 0.00048033 | 0.23934 | 0.23982
0.23667 | 0.013332 | 0.93212 | 0.0010096 | 0.048078 | 0.45058 | 0.0031525 | 0.23982 | 0.11651 | 0.66889 | 0.071878 | 0.00030741 | 0.001065 | 0.00048033 | 0.23934 | 0.23982
0.23667 | 0.013332 | 0.93212 | 0.0010096 | 0.048078 | 0.45058 | 0.0031525 | 0.23982 | 0.11651 | 0.66889 | 0.071878 | 0.00030741 | 0.001065 | 0.00048033 | 0.23934 | 0.23982
Segment number |  |  |  |  | 46 | Length | 0.7 |  |  | feet
Est. water depth at upper end of segment | Circ. Seg. Ht. | Central angle | circ. Seg. Area | Flow area | velocity | velocity head | total head | Arc length | Wet. Perim. | Hydraulic Radius | Friction slope | Friction slope | Friction head | Total head | Total head
y2 | h | theta | K | A | V2 | hv2 | H2 | s | Pw | R2 | Sf2 | Sf1 | hf2 | H1 | H2*
(ft) | (ft) | (rad) | (ft^2) | (ft^2) | (ft/s) | (ft) | (ft) | (ft) | (ft) | (ft) | (ft/ft) | (ft/ft) | (ft) | (ft) | (ft)
0.2 | 0.05 | 1.8546 | 0.006989 | 0.042099 | 0.51457 | 0.0041116 | 0.20411 | 0.23182 | 0.55358 | 0.076048 | 0.0003719 | 0.0010097 | 0.00048356 | 0.23982 | 0.2403
0.2181 | 0.031904 | 1.4612 | 0.0036501 | 0.045437 | 0.47676 | 0.0035295 | 0.22163 | 0.18265 | 0.60275 | 0.075384 | 0.000323 | 0.0010097 | 0.00046645 | 0.23982 | 0.24029
0.22743 | 0.022573 | 1.2208 | 0.0021987 | 0.046889 | 0.462 | 0.0033144 | 0.23074 | 0.1526 | 0.6328 | 0.074097 | 0.00031036 | 0.0010097 | 0.00046202 | 0.23982 | 0.24028
0.2322 | 0.017802 | 1.0805 | 0.0015492 | 0.047538 | 0.45569 | 0.0032244 | 0.23542 | 0.13506 | 0.65034 | 0.073098 | 0.00030745 | 0.0010097 | 0.00046101 | 0.23982 | 0.24028
0.23463 | 0.015372 | 1.0023 | 0.0012469 | 0.047841 | 0.45281 | 0.0031838 | 0.23781 | 0.12529 | 0.66011 | 0.072474 | 0.00030707 | 0.0010097 | 0.00046087 | 0.23982 | 0.24028
0.23586 | 0.014137 | 0.9604 | 0.0011014 | 0.047986 | 0.45144 | 0.0031645 | 0.23903 | 0.12005 | 0.66535 | 0.072122 | 0.0003072 | 0.0010097 | 0.00046092 | 0.23982 | 0.24028
0.23649 | 0.01351 | 0.93845 | 0.0010297 | 0.048058 | 0.45076 | 0.0031551 | 0.23965 | 0.11731 | 0.66809 | 0.071933 | 0.00030735 | 0.0010097 | 0.00046097 | 0.23982 | 0.24028
0.23681 | 0.013192 | 0.92712 | 0.00099394 | 0.048094 | 0.45043 | 0.0031504 | 0.23996 | 0.11589 | 0.66951 | 0.071834 | 0.00030746 | 0.0010097 | 0.00046101 | 0.23982 | 0.24028
0.23697 | 0.01303 | 0.92132 | 0.00097594 | 0.048112 | 0.45026 | 0.003148 | 0.24012 | 0.11517 | 0.67023 | 0.071783 | 0.00030752 | 0.0010097 | 0.00046103 | 0.23982 | 0.24028
0.23705 | 0.012948 | 0.91837 | 0.00096684 | 0.048121 | 0.45017 | 0.0031469 | 0.2402 | 0.1148 | 0.6706 | 0.071757 | 0.00030755 | 0.0010097 | 0.00046104 | 0.23982 | 0.24028
0.23709 | 0.012907 | 0.91687 | 0.00096224 | 0.048125 | 0.45013 | 0.0031463 | 0.24024 | 0.11461 | 0.67079 | 0.071744 | 0.00030757 | 0.0010097 | 0.00046105 | 0.23982 | 0.24028
0.23711 | 0.012885 | 0.9161 | 0.00095991 | 0.048128 | 0.45011 | 0.0031459 | 0.24026 | 0.11451 | 0.67089 | 0.071737 | 0.00030757 | 0.0010097 | 0.00046105 | 0.23982 | 0.24028
0.23713 | 0.012875 | 0.91571 | 0.00095872 | 0.048129 | 0.4501 | 0.0031458 | 0.24027 | 0.11446 | 0.67094 | 0.071734 | 0.00030758 | 0.0010097 | 0.00046105 | 0.23982 | 0.24028
0.23713 | 0.012869 | 0.91552 | 0.00095812 | 0.048129 | 0.45009 | 0.0031457 | 0.24028 | 0.11444 | 0.67096 | 0.071732 | 0.00030758 | 0.0010097 | 0.00046105 | 0.23982 | 0.24028
0.23713 | 0.012867 | 0.91542 | 0.00095782 | 0.04813 | 0.45009 | 0.0031457 | 0.24028 | 0.11443 | 0.67097 | 0.071731 | 0.00030758 | 0.0010097 | 0.00046105 | 0.23982 | 0.24028
0.23713 | 0.012865 | 0.91537 | 0.00095766 | 0.04813 | 0.45009 | 0.0031457 | 0.24028 | 0.11442 | 0.67098 | 0.071731 | 0.00030758 | 0.0010097 | 0.00046105 | 0.23982 | 0.24028
0.23714 | 0.012865 | 0.91534 | 0.00095759 | 0.04813 | 0.45009 | 0.0031456 | 0.24028 | 0.11442 | 0.67098 | 0.071731 | 0.00030758 | 0.0010097 | 0.00046105 | 0.23982 | 0.24028
0.23714 | 0.012864 | 0.91533 | 0.00095755 | 0.04813 | 0.45009 | 0.0031456 | 0.24028 | 0.11442 | 0.67098 | 0.07173 | 0.00030758 | 0.0010097 | 0.00046105 | 0.23982 | 0.24028
0.23714 | 0.012864 | 0.91532 | 0.00095753 | 0.04813 | 0.45009 | 0.0031456 | 0.24028 | 0.11442 | 0.67098 | 0.07173 | 0.00030758 | 0.0010097 | 0.00046105 | 0.23982 | 0.24028
0.23714 | 0.012864 | 0.91532 | 0.00095752 | 0.04813 | 0.45009 | 0.0031456 | 0.24028 | 0.11441 | 0.67099 | 0.07173 | 0.00030758 | 0.0010097 | 0.00046105 | 0.23982 | 0.24028
0.23714 | 0.012864 | 0.91532 | 0.00095751 | 0.04813 | 0.45009 | 0.0031456 | 0.24028 | 0.11441 | 0.67099 | 0.07173 | 0.00030758 | 0.0010097 | 0.00046105 | 0.23982 | 0.24028
0.23714 | 0.012864 | 0.91532 | 0.00095751 | 0.04813 | 0.45009 | 0.0031456 | 0.24028 | 0.11441 | 0.67099 | 0.07173 | 0.00030758 | 0.0010097 | 0.00046105 | 0.23982 | 0.24028
0.23714 | 0.012864 | 0.91532 | 0.00095751 | 0.04813 | 0.45009 | 0.0031456 | 0.24028 | 0.11441 | 0.67099 | 0.07173 | 0.00030758 | 0.0010097 | 0.00046105 | 0.23982 | 0.24028
0.23714 | 0.012864 | 0.91532 | 0.00095751 | 0.04813 | 0.45009 | 0.0031456 | 0.24028 | 0.11441 | 0.67099 | 0.07173 | 0.00030758 | 0.0010097 | 0.00046105 | 0.23982 | 0.24028
0.23714 | 0.012864 | 0.91532 | 0.00095751 | 0.04813 | 0.45009 | 0.0031456 | 0.24028 | 0.11441 | 0.67099 | 0.07173 | 0.00030758 | 0.0010097 | 0.00046105 | 0.23982 | 0.24028
0.23714 | 0.012864 | 0.91532 | 0.00095751 | 0.04813 | 0.45009 | 0.0031456 | 0.24028 | 0.11441 | 0.67099 | 0.07173 | 0.00030758 | 0.0010097 | 0.00046105 | 0.23982 | 0.24028
0.23714 | 0.012864 | 0.91532 | 0.00095751 | 0.04813 | 0.45009 | 0.0031456 | 0.24028 | 0.11441 | 0.67099 | 0.07173 | 0.00030758 | 0.0010097 | 0.00046105 | 0.23982 | 0.24028
0.23714 | 0.012864 | 0.91532 | 0.00095751 | 0.04813 | 0.45009 | 0.0031456 | 0.24028 | 0.11441 | 0.67099 | 0.07173 | 0.00030758 | 0.0010097 | 0.00046105 | 0.23982 | 0.24028
Segment number |  |  |  |  | 47 | Length | 0.7 |  |  | feet
Est. water depth at upper end of segment | Circ. Seg. Ht. | Central angle | circ. Seg. Area | Flow area | velocity | velocity head | total head | Arc length | Wet. Perim. | Hydraulic Radius | Friction slope | Friction slope | Friction head | Total head | Total head
y2 | h | theta | K | A | V2 | hv2 | H2 | s | Pw | R2 | Sf2 | Sf1 | hf2 | H1 | H2*
(ft) | (ft) | (rad) | (ft^2) | (ft^2) | (ft/s) | (ft) | (ft) | (ft) | (ft) | (ft) | (ft/ft) | (ft/ft) | (ft) | (ft) | (ft)
0.2 | 0.05 | 1.8546 | 0.006989 | 0.042099 | 0.51457 | 0.0041116 | 0.20411 | 0.23182 | 0.55358 | 0.076048 | 0.0003719 | 0.00095759 | 0.00046532 | 0.24028 | 0.24075
0.21832 | 0.031682 | 1.4559 | 0.0036132 | 0.045474 | 0.47637 | 0.0035238 | 0.22184 | 0.18199 | 0.60341 | 0.075362 | 0.0003226 | 0.00095759 | 0.00044807 | 0.24028 | 0.24073
0.22776 | 0.022238 | 1.2114 | 0.0021508 | 0.046937 | 0.46153 | 0.0033076 | 0.23107 | 0.15143 | 0.63397 | 0.074036 | 0.00031007 | 0.00095759 | 0.00044368 | 0.24028 | 0.24073
0.23259 | 0.01741 | 1.0682 | 0.0014991 | 0.047588 | 0.45521 | 0.0032176 | 0.23581 | 0.13353 | 0.65187 | 0.073003 | 0.00030733 | 0.00095759 | 0.00044272 | 0.24028 | 0.24072
0.23505 | 0.014952 | 0.98824 | 0.0011967 | 0.047891 | 0.45234 | 0.0031771 | 0.23823 | 0.12353 | 0.66187 | 0.072357 | 0.00030708 | 0.00095759 | 0.00044263 | 0.24028 | 0.24072
0.2363 | 0.013702 | 0.94522 | 0.0010515 | 0.048036 | 0.45097 | 0.003158 | 0.23946 | 0.11815 | 0.66725 | 0.071991 | 0.0003073 | 0.00095759 | 0.00044271 | 0.24028 | 0.24072
0.23693 | 0.013068 | 0.92267 | 0.00098012 | 0.048107 | 0.4503 | 0.0031486 | 0.24008 | 0.11533 | 0.67007 | 0.071795 | 0.0003075 | 0.00095759 | 0.00044278 | 0.24028 | 0.24072
0.23725 | 0.012746 | 0.91104 | 0.00094451 | 0.048143 | 0.44997 | 0.0031439 | 0.2404 | 0.11388 | 0.67152 | 0.071693 | 0.00030763 | 0.00095759 | 0.00044283 | 0.24028 | 0.24072
0.23742 | 0.012583 | 0.90508 | 0.0009266 | 0.048161 | 0.4498 | 0.0031416 | 0.24056 | 0.11313 | 0.67227 | 0.07164 | 0.00030771 | 0.00095759 | 0.00044285 | 0.24028 | 0.24072
0.2375 | 0.0125 | 0.90204 | 0.00091756 | 0.04817 | 0.44971 | 0.0031404 | 0.24064 | 0.11276 | 0.67264 | 0.071613 | 0.00030775 | 0.00095759 | 0.00044287 | 0.24028 | 0.24072
0.23754 | 0.012458 | 0.9005 | 0.00091299 | 0.048175 | 0.44967 | 0.0031398 | 0.24068 | 0.11256 | 0.67284 | 0.071599 | 0.00030777 | 0.00095759 | 0.00044287 | 0.24028 | 0.24072
0.23756 | 0.012436 | 0.89972 | 0.00091067 | 0.048177 | 0.44965 | 0.0031395 | 0.2407 | 0.11246 | 0.67294 | 0.071592 | 0.00030778 | 0.00095759 | 0.00044288 | 0.24028 | 0.24072
0.23757 | 0.012426 | 0.89932 | 0.0009095 | 0.048178 | 0.44964 | 0.0031394 | 0.24071 | 0.11241 | 0.67299 | 0.071589 | 0.00030778 | 0.00095759 | 0.00044288 | 0.24028 | 0.24072
0.23758 | 0.01242 | 0.89912 | 0.0009089 | 0.048179 | 0.44963 | 0.0031393 | 0.24072 | 0.11239 | 0.67301 | 0.071587 | 0.00030778 | 0.00095759 | 0.00044288 | 0.24028 | 0.24072
0.23758 | 0.012417 | 0.89901 | 0.0009086 | 0.048179 | 0.44963 | 0.0031392 | 0.24072 | 0.11238 | 0.67302 | 0.071586 | 0.00030779 | 0.00095759 | 0.00044288 | 0.24028 | 0.24072
0.23758 | 0.012416 | 0.89896 | 0.00090844 | 0.048179 | 0.44963 | 0.0031392 | 0.24072 | 0.11237 | 0.67303 | 0.071585 | 0.00030779 | 0.00095759 | 0.00044288 | 0.24028 | 0.24072
0.23758 | 0.012415 | 0.89894 | 0.00090837 | 0.048179 | 0.44963 | 0.0031392 | 0.24072 | 0.11237 | 0.67303 | 0.071585 | 0.00030779 | 0.00095759 | 0.00044288 | 0.24028 | 0.24072
0.23759 | 0.012415 | 0.89892 | 0.00090833 | 0.048179 | 0.44963 | 0.0031392 | 0.24072 | 0.11237 | 0.67303 | 0.071585 | 0.00030779 | 0.00095759 | 0.00044288 | 0.24028 | 0.24072
0.23759 | 0.012415 | 0.89892 | 0.00090831 | 0.048179 | 0.44963 | 0.0031392 | 0.24072 | 0.11236 | 0.67304 | 0.071585 | 0.00030779 | 0.00095759 | 0.00044288 | 0.24028 | 0.24072
0.23759 | 0.012415 | 0.89891 | 0.0009083 | 0.048179 | 0.44963 | 0.0031392 | 0.24072 | 0.11236 | 0.67304 | 0.071585 | 0.00030779 | 0.00095759 | 0.00044288 | 0.24028 | 0.24072
0.23759 | 0.012415 | 0.89891 | 0.00090829 | 0.048179 | 0.44963 | 0.0031392 | 0.24072 | 0.11236 | 0.67304 | 0.071585 | 0.00030779 | 0.00095759 | 0.00044288 | 0.24028 | 0.24072
0.23759 | 0.012414 | 0.89891 | 0.00090829 | 0.048179 | 0.44963 | 0.0031392 | 0.24072 | 0.11236 | 0.67304 | 0.071585 | 0.00030779 | 0.00095759 | 0.00044288 | 0.24028 | 0.24072
0.23759 | 0.012414 | 0.89891 | 0.00090829 | 0.048179 | 0.44963 | 0.0031392 | 0.24072 | 0.11236 | 0.67304 | 0.071585 | 0.00030779 | 0.00095759 | 0.00044288 | 0.24028 | 0.24072
0.23759 | 0.012414 | 0.89891 | 0.00090829 | 0.048179 | 0.44963 | 0.0031392 | 0.24072 | 0.11236 | 0.67304 | 0.071585 | 0.00030779 | 0.00095759 | 0.00044288 | 0.24028 | 0.24072
0.23759 | 0.012414 | 0.89891 | 0.00090829 | 0.048179 | 0.44963 | 0.0031392 | 0.24072 | 0.11236 | 0.67304 | 0.071585 | 0.00030779 | 0.00095759 | 0.00044288 | 0.24028 | 0.24072
0.23759 | 0.012414 | 0.89891 | 0.00090829 | 0.048179 | 0.44963 | 0.0031392 | 0.24072 | 0.11236 | 0.67304 | 0.071585 | 0.00030779 | 0.00095759 | 0.00044288 | 0.24028 | 0.24072
0.23759 | 0.012414 | 0.89891 | 0.00090829 | 0.048179 | 0.44963 | 0.0031392 | 0.24072 | 0.11236 | 0.67304 | 0.071585 | 0.00030779 | 0.00095759 | 0.00044288 | 0.24028 | 0.24072
0.23759 | 0.012414 | 0.89891 | 0.00090829 | 0.048179 | 0.44963 | 0.0031392 | 0.24072 | 0.11236 | 0.67304 | 0.071585 | 0.00030779 | 0.00095759 | 0.00044288 | 0.24028 | 0.24072
Segment number |  |  |  |  | 48 | Length | 0.7 |  |  | feet
Est. water depth at upper end of segment | Circ. Seg. Ht. | Central angle | circ. Seg. Area | Flow area | velocity | velocity head | total head | Arc length | Wet. Perim. | Hydraulic Radius | Friction slope | Friction slope | Friction head | Total head | Total head
y2 | h | theta | K | A | V2 | hv2 | H2 | s | Pw | R2 | Sf2 | Sf1 | hf2 | H1 | H2*
(ft) | (ft) | (rad) | (ft^2) | (ft^2) | (ft/s) | (ft) | (ft) | (ft) | (ft) | (ft) | (ft/ft) | (ft/ft) | (ft) | (ft) | (ft)
0.2 | 0.05 | 1.8546 | 0.006989 | 0.042099 | 0.51457 | 0.0041116 | 0.20411 | 0.23182 | 0.55358 | 0.076048 | 0.0003719 | 0.00090837 | 0.00044809 | 0.24072 | 0.24117
0.21853 | 0.031469 | 1.4508 | 0.0035778 | 0.04551 | 0.476 | 0.0035183 | 0.22205 | 0.18135 | 0.60405 | 0.07534 | 0.00032223 | 0.00090837 | 0.00043071 | 0.24072 | 0.24116
0.22808 | 0.021916 | 1.2024 | 0.0021052 | 0.046982 | 0.46108 | 0.0033012 | 0.23139 | 0.15029 | 0.63511 | 0.073976 | 0.0003098 | 0.00090837 | 0.00042636 | 0.24072 | 0.24115
0.23297 | 0.017033 | 1.0563 | 0.0014513 | 0.047636 | 0.45475 | 0.0032112 | 0.23618 | 0.13204 | 0.65336 | 0.07291 | 0.00030724 | 0.00090837 | 0.00042546 | 0.24072 | 0.24115
0.23545 | 0.014547 | 0.9745 | 0.0011491 | 0.047938 | 0.45189 | 0.0031708 | 0.23862 | 0.12181 | 0.66359 | 0.072241 | 0.00030713 | 0.00090837 | 0.00042542 | 0.24072 | 0.24115
0.23672 | 0.013284 | 0.93041 | 0.0010043 | 0.048083 | 0.45053 | 0.0031518 | 0.23987 | 0.1163 | 0.6691 | 0.071863 | 0.00030743 | 0.00090837 | 0.00042553 | 0.24072 | 0.24115
0.23736 | 0.012643 | 0.90728 | 0.00093318 | 0.048154 | 0.44986 | 0.0031425 | 0.2405 | 0.11341 | 0.67199 | 0.071659 | 0.00030768 | 0.00090837 | 0.00042562 | 0.24072 | 0.24115
0.23768 | 0.012317 | 0.89533 | 0.00089776 | 0.04819 | 0.44953 | 0.0031378 | 0.24082 | 0.11192 | 0.67348 | 0.071553 | 0.00030784 | 0.00090837 | 0.00042567 | 0.24072 | 0.24115
0.23785 | 0.012152 | 0.88921 | 0.00087997 | 0.048208 | 0.44936 | 0.0031355 | 0.24098 | 0.11115 | 0.67425 | 0.071498 | 0.00030792 | 0.00090837 | 0.0004257 | 0.24072 | 0.24115
0.23793 | 0.012069 | 0.88609 | 0.00087098 | 0.048217 | 0.44928 | 0.0031344 | 0.24107 | 0.11076 | 0.67464 | 0.07147 | 0.00030797 | 0.00090837 | 0.00042572 | 0.24072 | 0.24115
0.23797 | 0.012026 | 0.88451 | 0.00086644 | 0.048221 | 0.44924 | 0.0031338 | 0.24111 | 0.11056 | 0.67484 | 0.071456 | 0.00030799 | 0.00090837 | 0.00042573 | 0.24072 | 0.24115
0.238 | 0.012005 | 0.8837 | 0.00086414 | 0.048223 | 0.44922 | 0.0031335 | 0.24113 | 0.11046 | 0.67494 | 0.071449 | 0.000308 | 0.00090837 | 0.00042573 | 0.24072 | 0.24115
0.23801 | 0.011994 | 0.88329 | 0.00086297 | 0.048225 | 0.44921 | 0.0031333 | 0.24114 | 0.11041 | 0.67499 | 0.071445 | 0.00030801 | 0.00090837 | 0.00042573 | 0.24072 | 0.24115
0.23801 | 0.011988 | 0.88309 | 0.00086238 | 0.048225 | 0.4492 | 0.0031332 | 0.24114 | 0.11039 | 0.67501 | 0.071443 | 0.00030801 | 0.00090837 | 0.00042573 | 0.24072 | 0.24115
0.23801 | 0.011986 | 0.88298 | 0.00086208 | 0.048225 | 0.4492 | 0.0031332 | 0.24115 | 0.11037 | 0.67503 | 0.071442 | 0.00030802 | 0.00090837 | 0.00042573 | 0.24072 | 0.24115
0.23802 | 0.011984 | 0.88293 | 0.00086193 | 0.048226 | 0.4492 | 0.0031332 | 0.24115 | 0.11037 | 0.67503 | 0.071442 | 0.00030802 | 0.00090837 | 0.00042573 | 0.24072 | 0.24115
0.23802 | 0.011983 | 0.8829 | 0.00086186 | 0.048226 | 0.44919 | 0.0031332 | 0.24115 | 0.11036 | 0.67504 | 0.071441 | 0.00030802 | 0.00090837 | 0.00042573 | 0.24072 | 0.24115
0.23802 | 0.011983 | 0.88289 | 0.00086182 | 0.048226 | 0.44919 | 0.0031332 | 0.24115 | 0.11036 | 0.67504 | 0.071441 | 0.00030802 | 0.00090837 | 0.00042573 | 0.24072 | 0.24115
0.23802 | 0.011983 | 0.88288 | 0.0008618 | 0.048226 | 0.44919 | 0.0031332 | 0.24115 | 0.11036 | 0.67504 | 0.071441 | 0.00030802 | 0.00090837 | 0.00042573 | 0.24072 | 0.24115
0.23802 | 0.011983 | 0.88288 | 0.00086179 | 0.048226 | 0.44919 | 0.0031332 | 0.24115 | 0.11036 | 0.67504 | 0.071441 | 0.00030802 | 0.00090837 | 0.00042573 | 0.24072 | 0.24115
0.23802 | 0.011983 | 0.88288 | 0.00086178 | 0.048226 | 0.44919 | 0.0031332 | 0.24115 | 0.11036 | 0.67504 | 0.071441 | 0.00030802 | 0.00090837 | 0.00042573 | 0.24072 | 0.24115
0.23802 | 0.011983 | 0.88288 | 0.00086178 | 0.048226 | 0.44919 | 0.0031332 | 0.24115 | 0.11036 | 0.67504 | 0.071441 | 0.00030802 | 0.00090837 | 0.00042573 | 0.24072 | 0.24115
0.23802 | 0.011983 | 0.88288 | 0.00086178 | 0.048226 | 0.44919 | 0.0031332 | 0.24115 | 0.11036 | 0.67504 | 0.071441 | 0.00030802 | 0.00090837 | 0.00042573 | 0.24072 | 0.24115
0.23802 | 0.011983 | 0.88287 | 0.00086178 | 0.048226 | 0.44919 | 0.0031332 | 0.24115 | 0.11036 | 0.67504 | 0.071441 | 0.00030802 | 0.00090837 | 0.00042573 | 0.24072 | 0.24115
0.23802 | 0.011983 | 0.88287 | 0.00086178 | 0.048226 | 0.44919 | 0.0031332 | 0.24115 | 0.11036 | 0.67504 | 0.071441 | 0.00030802 | 0.00090837 | 0.00042573 | 0.24072 | 0.24115
0.23802 | 0.011983 | 0.88287 | 0.00086178 | 0.048226 | 0.44919 | 0.0031332 | 0.24115 | 0.11036 | 0.67504 | 0.071441 | 0.00030802 | 0.00090837 | 0.00042573 | 0.24072 | 0.24115
0.23802 | 0.011983 | 0.88287 | 0.00086178 | 0.048226 | 0.44919 | 0.0031332 | 0.24115 | 0.11036 | 0.67504 | 0.071441 | 0.00030802 | 0.00090837 | 0.00042573 | 0.24072 | 0.24115
0.23802 | 0.011983 | 0.88287 | 0.00086178 | 0.048226 | 0.44919 | 0.0031332 | 0.24115 | 0.11036 | 0.67504 | 0.071441 | 0.00030802 | 0.00090837 | 0.00042573 | 0.24072 | 0.24115
Segment number |  |  |  |  | 49 | Length | 0.7 |  |  | feet
Est. water depth at upper end of segment | Circ. Seg. Ht. | Central angle | circ. Seg. Area | Flow area | velocity | velocity head | total head | Arc length | Wet. Perim. | Hydraulic Radius | Friction slope | Friction slope | Friction head | Total head | Total head
y2 | h | theta | K | A | V2 | hv2 | H2 | s | Pw | R2 | Sf2 | Sf1 | hf2 | H1 | H2*
(ft) | (ft) | (rad) | (ft^2) | (ft^2) | (ft/s) | (ft) | (ft) | (ft) | (ft) | (ft) | (ft/ft) | (ft/ft) | (ft) | (ft) | (ft)
0.2 | 0.05 | 1.8546 | 0.006989 | 0.042099 | 0.51457 | 0.0041116 | 0.20411 | 0.23182 | 0.55358 | 0.076048 | 0.0003719 | 0.00086186 | 0.00043181 | 0.24115 | 0.24158
0.21874 | 0.031265 | 1.4458 | 0.0035439 | 0.045544 | 0.47565 | 0.0035131 | 0.22225 | 0.18073 | 0.60467 | 0.075319 | 0.00032187 | 0.00086186 | 0.0004143 | 0.24115 | 0.24156
0.22839 | 0.021606 | 1.1936 | 0.0020615 | 0.047026 | 0.46065 | 0.0032951 | 0.23169 | 0.1492 | 0.6362 | 0.073916 | 0.00030956 | 0.00086186 | 0.00040999 | 0.24115 | 0.24156
0.23333 | 0.016671 | 1.0448 | 0.0014059 | 0.047682 | 0.45432 | 0.0032051 | 0.23653 | 0.13059 | 0.65481 | 0.072818 | 0.00030717 | 0.00086186 | 0.00040916 | 0.24115 | 0.24156
0.23584 | 0.014158 | 0.96112 | 0.0011038 | 0.047984 | 0.45146 | 0.0031648 | 0.23901 | 0.12014 | 0.66526 | 0.072128 | 0.00030719 | 0.00086186 | 0.00040917 | 0.24115 | 0.24156
0.23712 | 0.012882 | 0.91596 | 0.00095947 | 0.048128 | 0.45011 | 0.0031459 | 0.24026 | 0.1145 | 0.6709 | 0.071736 | 0.00030758 | 0.00086186 | 0.0004093 | 0.24115 | 0.24156
0.23777 | 0.012234 | 0.89223 | 0.00088874 | 0.048199 | 0.44945 | 0.0031367 | 0.2409 | 0.11153 | 0.67387 | 0.071525 | 0.00030788 | 0.00086186 | 0.00040941 | 0.24115 | 0.24156
0.23809 | 0.011905 | 0.87997 | 0.00085353 | 0.048234 | 0.44912 | 0.0031321 | 0.24123 | 0.11 | 0.6754 | 0.071415 | 0.00030806 | 0.00086186 | 0.00040947 | 0.24115 | 0.24156
0.23826 | 0.011739 | 0.87369 | 0.00083585 | 0.048252 | 0.44895 | 0.0031298 | 0.24139 | 0.10921 | 0.67619 | 0.071358 | 0.00030816 | 0.00086186 | 0.00040951 | 0.24115 | 0.24156
0.23835 | 0.011654 | 0.87049 | 0.00082693 | 0.048261 | 0.44887 | 0.0031286 | 0.24147 | 0.10881 | 0.67659 | 0.071329 | 0.00030822 | 0.00086186 | 0.00040953 | 0.24115 | 0.24156
0.23839 | 0.011611 | 0.86887 | 0.00082242 | 0.048265 | 0.44883 | 0.003128 | 0.24152 | 0.10861 | 0.67679 | 0.071315 | 0.00030824 | 0.00086186 | 0.00040953 | 0.24115 | 0.24156
0.23841 | 0.01159 | 0.86804 | 0.00082014 | 0.048267 | 0.44881 | 0.0031278 | 0.24154 | 0.10851 | 0.67689 | 0.071307 | 0.00030826 | 0.00086186 | 0.00040954 | 0.24115 | 0.24156
0.23842 | 0.011579 | 0.86762 | 0.00081898 | 0.048269 | 0.4488 | 0.0031276 | 0.24155 | 0.10845 | 0.67695 | 0.071303 | 0.00030826 | 0.00086186 | 0.00040954 | 0.24115 | 0.24156
0.23843 | 0.011573 | 0.86741 | 0.00081839 | 0.048269 | 0.44879 | 0.0031275 | 0.24155 | 0.10843 | 0.67697 | 0.071301 | 0.00030827 | 0.00086186 | 0.00040954 | 0.24115 | 0.24156
0.23843 | 0.01157 | 0.8673 | 0.0008181 | 0.048269 | 0.44879 | 0.0031275 | 0.24156 | 0.10841 | 0.67699 | 0.0713 | 0.00030827 | 0.00086186 | 0.00040954 | 0.24115 | 0.24156
0.23843 | 0.011569 | 0.86725 | 0.00081795 | 0.04827 | 0.44879 | 0.0031275 | 0.24156 | 0.10841 | 0.67699 | 0.0713 | 0.00030827 | 0.00086186 | 0.00040954 | 0.24115 | 0.24156
0.23843 | 0.011568 | 0.86722 | 0.00081787 | 0.04827 | 0.44879 | 0.0031275 | 0.24156 | 0.1084 | 0.677 | 0.0713 | 0.00030827 | 0.00086186 | 0.00040954 | 0.24115 | 0.24156
0.23843 | 0.011568 | 0.86721 | 0.00081783 | 0.04827 | 0.44879 | 0.0031275 | 0.24156 | 0.1084 | 0.677 | 0.071299 | 0.00030827 | 0.00086186 | 0.00040954 | 0.24115 | 0.24156
0.23843 | 0.011568 | 0.8672 | 0.00081781 | 0.04827 | 0.44878 | 0.0031275 | 0.24156 | 0.1084 | 0.677 | 0.071299 | 0.00030827 | 0.00086186 | 0.00040954 | 0.24115 | 0.24156
0.23843 | 0.011568 | 0.8672 | 0.0008178 | 0.04827 | 0.44878 | 0.0031274 | 0.24156 | 0.1084 | 0.677 | 0.071299 | 0.00030827 | 0.00086186 | 0.00040954 | 0.24115 | 0.24156
0.23843 | 0.011567 | 0.8672 | 0.0008178 | 0.04827 | 0.44878 | 0.0031274 | 0.24156 | 0.1084 | 0.677 | 0.071299 | 0.00030827 | 0.00086186 | 0.00040954 | 0.24115 | 0.24156
0.23843 | 0.011567 | 0.86719 | 0.00081779 | 0.04827 | 0.44878 | 0.0031274 | 0.24156 | 0.1084 | 0.677 | 0.071299 | 0.00030827 | 0.00086186 | 0.00040954 | 0.24115 | 0.24156
0.23843 | 0.011567 | 0.86719 | 0.00081779 | 0.04827 | 0.44878 | 0.0031274 | 0.24156 | 0.1084 | 0.677 | 0.071299 | 0.00030827 | 0.00086186 | 0.00040954 | 0.24115 | 0.24156
0.23843 | 0.011567 | 0.86719 | 0.00081779 | 0.04827 | 0.44878 | 0.0031274 | 0.24156 | 0.1084 | 0.677 | 0.071299 | 0.00030827 | 0.00086186 | 0.00040954 | 0.24115 | 0.24156
0.23843 | 0.011567 | 0.86719 | 0.00081779 | 0.04827 | 0.44878 | 0.0031274 | 0.24156 | 0.1084 | 0.677 | 0.071299 | 0.00030827 | 0.00086186 | 0.00040954 | 0.24115 | 0.24156
0.23843 | 0.011567 | 0.86719 | 0.00081779 | 0.04827 | 0.44878 | 0.0031274 | 0.24156 | 0.1084 | 0.677 | 0.071299 | 0.00030827 | 0.00086186 | 0.00040954 | 0.24115 | 0.24156
0.23843 | 0.011567 | 0.86719 | 0.00081779 | 0.04827 | 0.44878 | 0.0031274 | 0.24156 | 0.1084 | 0.677 | 0.071299 | 0.00030827 | 0.00086186 | 0.00040954 | 0.24115 | 0.24156
0.23843 | 0.011567 | 0.86719 | 0.00081779 | 0.04827 | 0.44878 | 0.0031274 | 0.24156 | 0.1084 | 0.677 | 0.071299 | 0.00030827 | 0.00086186 | 0.00040954 | 0.24115 | 0.24156
Segment number |  |  |  |  | 50 | Length | 0.7 |  |  | feet
Est. water depth at upper end of segment | Circ. Seg. Ht. | Central angle | circ. Seg. Area | Flow area | velocity | velocity head | total head | Arc length | Wet. Perim. | Hydraulic Radius | Friction slope | Friction slope | Friction head | Total head | Total head
y2 | h | theta | K | A | V2 | hv2 | H2 | s | Pw | R2 | Sf2 | Sf1 | hf2 | H1 | H2*
(ft) | (ft) | (rad) | (ft^2) | (ft^2) | (ft/s) | (ft) | (ft) | (ft) | (ft) | (ft) | (ft/ft) | (ft/ft) | (ft) | (ft) | (ft)
0.2 | 0.05 | 1.8546 | 0.006989 | 0.042099 | 0.51457 | 0.0041116 | 0.20411 | 0.23182 | 0.55358 | 0.076048 | 0.0003719 | 0.00081787 | 0.00041642 | 0.24156 | 0.24198
0.21893 | 0.031068 | 1.441 | 0.0035114 | 0.045576 | 0.47531 | 0.003508 | 0.22244 | 0.18013 | 0.60527 | 0.075299 | 0.00032152 | 0.00081787 | 0.00039879 | 0.24156 | 0.24196
0.22869 | 0.021308 | 1.1851 | 0.0020198 | 0.047068 | 0.46025 | 0.0032892 | 0.23198 | 0.14813 | 0.63727 | 0.073859 | 0.00030933 | 0.00081787 | 0.00039452 | 0.24156 | 0.24195
0.23368 | 0.016322 | 1.0335 | 0.0013626 | 0.047725 | 0.45391 | 0.0031993 | 0.23688 | 0.12919 | 0.65621 | 0.072728 | 0.00030712 | 0.00081787 | 0.00039375 | 0.24156 | 0.24195
0.23622 | 0.013784 | 0.94808 | 0.0010608 | 0.048027 | 0.45106 | 0.0031592 | 0.23938 | 0.11851 | 0.66689 | 0.072016 | 0.00030728 | 0.00081787 | 0.0003938 | 0.24156 | 0.24195
0.23751 | 0.012494 | 0.90185 | 0.00091699 | 0.048171 | 0.44971 | 0.0031403 | 0.24065 | 0.11273 | 0.67267 | 0.071611 | 0.00030775 | 0.00081787 | 0.00039397 | 0.24156 | 0.24195
0.23816 | 0.01184 | 0.87753 | 0.00084662 | 0.048241 | 0.44905 | 0.0031312 | 0.24129 | 0.10969 | 0.67571 | 0.071393 | 0.0003081 | 0.00081787 | 0.00039409 | 0.24156 | 0.24195
0.23849 | 0.011509 | 0.86496 | 0.00081163 | 0.048276 | 0.44873 | 0.0031267 | 0.24162 | 0.10812 | 0.67728 | 0.071279 | 0.00030831 | 0.00081787 | 0.00039416 | 0.24156 | 0.24195
0.23866 | 0.011341 | 0.85851 | 0.00079408 | 0.048293 | 0.44856 | 0.0031244 | 0.24178 | 0.10731 | 0.67809 | 0.07122 | 0.00030843 | 0.00081787 | 0.0003942 | 0.24156 | 0.24195
0.23874 | 0.011255 | 0.85523 | 0.00078523 | 0.048302 | 0.44848 | 0.0031232 | 0.24187 | 0.1069 | 0.6785 | 0.07119 | 0.00030849 | 0.00081787 | 0.00039422 | 0.24156 | 0.24195
0.23879 | 0.011212 | 0.85356 | 0.00078075 | 0.048307 | 0.44844 | 0.0031227 | 0.24191 | 0.1067 | 0.6787 | 0.071175 | 0.00030852 | 0.00081787 | 0.00039424 | 0.24156 | 0.24195
0.23881 | 0.01119 | 0.85272 | 0.00077849 | 0.048309 | 0.44842 | 0.0031224 | 0.24193 | 0.10659 | 0.67881 | 0.071167 | 0.00030853 | 0.00081787 | 0.00039424 | 0.24156 | 0.24195
0.23882 | 0.011179 | 0.85229 | 0.00077734 | 0.04831 | 0.44841 | 0.0031222 | 0.24194 | 0.10654 | 0.67886 | 0.071163 | 0.00030854 | 0.00081787 | 0.00039424 | 0.24156 | 0.24195
0.23883 | 0.011174 | 0.85207 | 0.00077676 | 0.048311 | 0.4484 | 0.0031221 | 0.24195 | 0.10651 | 0.67889 | 0.071161 | 0.00030854 | 0.00081787 | 0.00039424 | 0.24156 | 0.24195
0.23883 | 0.011171 | 0.85196 | 0.00077647 | 0.048311 | 0.4484 | 0.0031221 | 0.24195 | 0.1065 | 0.6789 | 0.07116 | 0.00030855 | 0.00081787 | 0.00039425 | 0.24156 | 0.24195
0.23883 | 0.011169 | 0.8519 | 0.00077632 | 0.048311 | 0.4484 | 0.0031221 | 0.24195 | 0.10649 | 0.67891 | 0.07116 | 0.00030855 | 0.00081787 | 0.00039425 | 0.24156 | 0.24195
0.23883 | 0.011169 | 0.85188 | 0.00077624 | 0.048311 | 0.4484 | 0.0031221 | 0.24195 | 0.10648 | 0.67892 | 0.071159 | 0.00030855 | 0.00081787 | 0.00039425 | 0.24156 | 0.24195
0.23883 | 0.011168 | 0.85186 | 0.0007762 | 0.048311 | 0.4484 | 0.0031221 | 0.24195 | 0.10648 | 0.67892 | 0.071159 | 0.00030855 | 0.00081787 | 0.00039425 | 0.24156 | 0.24195
0.23883 | 0.011168 | 0.85185 | 0.00077618 | 0.048311 | 0.4484 | 0.0031221 | 0.24195 | 0.10648 | 0.67892 | 0.071159 | 0.00030855 | 0.00081787 | 0.00039425 | 0.24156 | 0.24195
0.23883 | 0.011168 | 0.85185 | 0.00077617 | 0.048311 | 0.4484 | 0.0031221 | 0.24195 | 0.10648 | 0.67892 | 0.071159 | 0.00030855 | 0.00081787 | 0.00039425 | 0.24156 | 0.24195
0.23883 | 0.011168 | 0.85185 | 0.00077617 | 0.048311 | 0.4484 | 0.0031221 | 0.24195 | 0.10648 | 0.67892 | 0.071159 | 0.00030855 | 0.00081787 | 0.00039425 | 0.24156 | 0.24195
0.23883 | 0.011168 | 0.85185 | 0.00077617 | 0.048311 | 0.4484 | 0.0031221 | 0.24195 | 0.10648 | 0.67892 | 0.071159 | 0.00030855 | 0.00081787 | 0.00039425 | 0.24156 | 0.24195
0.23883 | 0.011168 | 0.85185 | 0.00077616 | 0.048311 | 0.4484 | 0.0031221 | 0.24195 | 0.10648 | 0.67892 | 0.071159 | 0.00030855 | 0.00081787 | 0.00039425 | 0.24156 | 0.24195
0.23883 | 0.011168 | 0.85185 | 0.00077616 | 0.048311 | 0.4484 | 0.0031221 | 0.24195 | 0.10648 | 0.67892 | 0.071159 | 0.00030855 | 0.00081787 | 0.00039425 | 0.24156 | 0.24195
0.23883 | 0.011168 | 0.85185 | 0.00077616 | 0.048311 | 0.4484 | 0.0031221 | 0.24195 | 0.10648 | 0.67892 | 0.071159 | 0.00030855 | 0.00081787 | 0.00039425 | 0.24156 | 0.24195
0.23883 | 0.011168 | 0.85185 | 0.00077616 | 0.048311 | 0.4484 | 0.0031221 | 0.24195 | 0.10648 | 0.67892 | 0.071159 | 0.00030855 | 0.00081787 | 0.00039425 | 0.24156 | 0.24195
0.23883 | 0.011168 | 0.85185 | 0.00077616 | 0.048311 | 0.4484 | 0.0031221 | 0.24195 | 0.10648 | 0.67892 | 0.071159 | 0.00030855 | 0.00081787 | 0.00039425 | 0.24156 | 0.24195
0.23883 | 0.011168 | 0.85185 | 0.00077616 | 0.048311 | 0.4484 | 0.0031221 | 0.24195 | 0.10648 | 0.67892 | 0.071159 | 0.00030855 | 0.00081787 | 0.00039425 | 0.24156 | 0.24195
Segment number |  |  |  |  | 51 | Length | 0.7 |  |  | feet
Est. water depth at upper end of segment | Circ. Seg. Ht. | Central angle | circ. Seg. Area | Flow area | velocity | velocity head | total head | Arc length | Wet. Perim. | Hydraulic Radius | Friction slope | Friction slope | Friction head | Total head | Total head
y2 | h | theta | K | A | V2 | hv2 | H2 | s | Pw | R2 | Sf2 | Sf1 | hf2 | H1 | H2*
(ft) | (ft) | (rad) | (ft^2) | (ft^2) | (ft/s) | (ft) | (ft) | (ft) | (ft) | (ft) | (ft/ft) | (ft/ft) | (ft) | (ft) | (ft)
0.2 | 0.05 | 1.8546 | 0.006989 | 0.042099 | 0.51457 | 0.0041116 | 0.20411 | 0.23182 | 0.55358 | 0.076048 | 0.0003719 | 0.00077624 | 0.00040185 | 0.24195 | 0.24236
0.21912 | 0.030878 | 1.4364 | 0.0034801 | 0.045607 | 0.47498 | 0.0035032 | 0.22263 | 0.17956 | 0.60584 | 0.075279 | 0.0003212 | 0.00077624 | 0.0003841 | 0.24195 | 0.24234
0.22898 | 0.021021 | 1.1768 | 0.0019798 | 0.047108 | 0.45986 | 0.0032836 | 0.23226 | 0.1471 | 0.6383 | 0.073802 | 0.00030912 | 0.00077624 | 0.00037988 | 0.24195 | 0.24233
0.23401 | 0.015985 | 1.0226 | 0.0013212 | 0.047766 | 0.45351 | 0.0031937 | 0.23721 | 0.12782 | 0.65758 | 0.07264 | 0.00030709 | 0.00077624 | 0.00037916 | 0.24195 | 0.24233
0.23658 | 0.013423 | 0.93536 | 0.0010199 | 0.048068 | 0.45067 | 0.0031538 | 0.23973 | 0.11692 | 0.66848 | 0.071906 | 0.00030738 | 0.00077624 | 0.00037927 | 0.24195 | 0.24233
0.23788 | 0.012122 | 0.88806 | 0.00087665 | 0.048211 | 0.44933 | 0.0031351 | 0.24101 | 0.11101 | 0.67439 | 0.071488 | 0.00030794 | 0.00077624 | 0.00037946 | 0.24195 | 0.24233
0.23854 | 0.011461 | 0.86315 | 0.00080668 | 0.048281 | 0.44868 | 0.003126 | 0.24166 | 0.10789 | 0.67751 | 0.071263 | 0.00030834 | 0.00077624 | 0.0003796 | 0.24195 | 0.24233
0.23887 | 0.011127 | 0.85026 | 0.00077193 | 0.048316 | 0.44836 | 0.0031215 | 0.24199 | 0.10628 | 0.67912 | 0.071145 | 0.00030858 | 0.00077624 | 0.00037969 | 0.24195 | 0.24233
0.23904 | 0.010957 | 0.84365 | 0.00075451 | 0.048333 | 0.4482 | 0.0031193 | 0.24216 | 0.10546 | 0.67994 | 0.071084 | 0.00030871 | 0.00077624 | 0.00037973 | 0.24195 | 0.24233
0.23913 | 0.010871 | 0.84029 | 0.00074572 | 0.048342 | 0.44812 | 0.0031181 | 0.24225 | 0.10504 | 0.68036 | 0.071053 | 0.00030878 | 0.00077624 | 0.00037976 | 0.24195 | 0.24233
0.23917 | 0.010828 | 0.83858 | 0.00074129 | 0.048346 | 0.44807 | 0.0031176 | 0.24229 | 0.10482 | 0.68058 | 0.071037 | 0.00030881 | 0.00077624 | 0.00037977 | 0.24195 | 0.24233
0.23919 | 0.010806 | 0.83771 | 0.00073904 | 0.048348 | 0.44805 | 0.0031173 | 0.24231 | 0.10471 | 0.68069 | 0.071029 | 0.00030883 | 0.00077624 | 0.00037977 | 0.24195 | 0.24233
0.23921 | 0.010794 | 0.83727 | 0.00073791 | 0.04835 | 0.44804 | 0.0031171 | 0.24232 | 0.10466 | 0.68074 | 0.071025 | 0.00030884 | 0.00077624 | 0.00037978 | 0.24195 | 0.24233
0.23921 | 0.010789 | 0.83705 | 0.00073733 | 0.04835 | 0.44804 | 0.003117 | 0.24233 | 0.10463 | 0.68077 | 0.071023 | 0.00030884 | 0.00077624 | 0.00037978 | 0.24195 | 0.24233
0.23921 | 0.010786 | 0.83693 | 0.00073704 | 0.04835 | 0.44804 | 0.003117 | 0.24233 | 0.10462 | 0.68078 | 0.071022 | 0.00030884 | 0.00077624 | 0.00037978 | 0.24195 | 0.24233
0.23922 | 0.010784 | 0.83688 | 0.00073689 | 0.048351 | 0.44803 | 0.003117 | 0.24233 | 0.10461 | 0.68079 | 0.071021 | 0.00030885 | 0.00077624 | 0.00037978 | 0.24195 | 0.24233
0.23922 | 0.010784 | 0.83685 | 0.00073682 | 0.048351 | 0.44803 | 0.003117 | 0.24233 | 0.10461 | 0.68079 | 0.071021 | 0.00030885 | 0.00077624 | 0.00037978 | 0.24195 | 0.24233
0.23922 | 0.010783 | 0.83683 | 0.00073678 | 0.048351 | 0.44803 | 0.003117 | 0.24233 | 0.1046 | 0.6808 | 0.071021 | 0.00030885 | 0.00077624 | 0.00037978 | 0.24195 | 0.24233
0.23922 | 0.010783 | 0.83683 | 0.00073676 | 0.048351 | 0.44803 | 0.003117 | 0.24233 | 0.1046 | 0.6808 | 0.071021 | 0.00030885 | 0.00077624 | 0.00037978 | 0.24195 | 0.24233
0.23922 | 0.010783 | 0.83682 | 0.00073675 | 0.048351 | 0.44803 | 0.003117 | 0.24233 | 0.1046 | 0.6808 | 0.071021 | 0.00030885 | 0.00077624 | 0.00037978 | 0.24195 | 0.24233
0.23922 | 0.010783 | 0.83682 | 0.00073674 | 0.048351 | 0.44803 | 0.003117 | 0.24233 | 0.1046 | 0.6808 | 0.071021 | 0.00030885 | 0.00077624 | 0.00037978 | 0.24195 | 0.24233
0.23922 | 0.010783 | 0.83682 | 0.00073674 | 0.048351 | 0.44803 | 0.003117 | 0.24233 | 0.1046 | 0.6808 | 0.071021 | 0.00030885 | 0.00077624 | 0.00037978 | 0.24195 | 0.24233
0.23922 | 0.010783 | 0.83682 | 0.00073674 | 0.048351 | 0.44803 | 0.003117 | 0.24233 | 0.1046 | 0.6808 | 0.071021 | 0.00030885 | 0.00077624 | 0.00037978 | 0.24195 | 0.24233
0.23922 | 0.010783 | 0.83682 | 0.00073674 | 0.048351 | 0.44803 | 0.003117 | 0.24233 | 0.1046 | 0.6808 | 0.071021 | 0.00030885 | 0.00077624 | 0.00037978 | 0.24195 | 0.24233
0.23922 | 0.010783 | 0.83682 | 0.00073674 | 0.048351 | 0.44803 | 0.003117 | 0.24233 | 0.1046 | 0.6808 | 0.071021 | 0.00030885 | 0.00077624 | 0.00037978 | 0.24195 | 0.24233
0.23922 | 0.010783 | 0.83682 | 0.00073674 | 0.048351 | 0.44803 | 0.003117 | 0.24233 | 0.1046 | 0.6808 | 0.071021 | 0.00030885 | 0.00077624 | 0.00037978 | 0.24195 | 0.24233
0.23922 | 0.010783 | 0.83682 | 0.00073674 | 0.048351 | 0.44803 | 0.003117 | 0.24233 | 0.1046 | 0.6808 | 0.071021 | 0.00030885 | 0.00077624 | 0.00037978 | 0.24195 | 0.24233
0.23922 | 0.010783 | 0.83682 | 0.00073674 | 0.048351 | 0.44803 | 0.003117 | 0.24233 | 0.1046 | 0.6808 | 0.071021 | 0.00030885 | 0.00077624 | 0.00037978 | 0.24195 | 0.24233
Segment number |  |  |  |  | 52 | Length | 0.7 |  |  | feet
Est. water depth at upper end of segment | Circ. Seg. Ht. | Central angle | circ. Seg. Area | Flow area | velocity | velocity head | total head | Arc length | Wet. Perim. | Hydraulic Radius | Friction slope | Friction slope | Friction head | Total head | Total head
y2 | h | theta | K | A | V2 | hv2 | H2 | s | Pw | R2 | Sf2 | Sf1 | hf2 | H1 | H2*
(ft) | (ft) | (rad) | (ft^2) | (ft^2) | (ft/s) | (ft) | (ft) | (ft) | (ft) | (ft) | (ft/ft) | (ft/ft) | (ft) | (ft) | (ft)
0.2 | 0.05 | 1.8546 | 0.006989 | 0.042099 | 0.51457 | 0.0041116 | 0.20411 | 0.23182 | 0.55358 | 0.076048 | 0.0003719 | 0.00073682 | 0.00038805 | 0.24233 | 0.24272
0.21931 | 0.030695 | 1.432 | 0.00345 | 0.045637 | 0.47467 | 0.0034986 | 0.2228 | 0.179 | 0.6064 | 0.075259 | 0.00032088 | 0.00073682 | 0.00037019 | 0.24233 | 0.2427
0.22926 | 0.020745 | 1.1688 | 0.0019415 | 0.047146 | 0.45948 | 0.0032783 | 0.23253 | 0.1461 | 0.6393 | 0.073746 | 0.00030893 | 0.00073682 | 0.00036601 | 0.24233 | 0.2427
0.23434 | 0.015661 | 1.0119 | 0.0012818 | 0.047806 | 0.45314 | 0.0031885 | 0.23753 | 0.12649 | 0.65891 | 0.072553 | 0.00030707 | 0.00073682 | 0.00036536 | 0.24233 | 0.2427
0.23692 | 0.013075 | 0.92294 | 0.00098095 | 0.048107 | 0.45031 | 0.0031487 | 0.24007 | 0.11537 | 0.67003 | 0.071797 | 0.0003075 | 0.00073682 | 0.00036551 | 0.24233 | 0.2427
0.23824 | 0.011762 | 0.87458 | 0.00083833 | 0.048249 | 0.44898 | 0.0031301 | 0.24137 | 0.10932 | 0.67608 | 0.071366 | 0.00030815 | 0.00073682 | 0.00036574 | 0.24233 | 0.2427
0.2389 | 0.011096 | 0.84907 | 0.00076878 | 0.048319 | 0.44833 | 0.0031211 | 0.24202 | 0.10613 | 0.67927 | 0.071134 | 0.0003086 | 0.00073682 | 0.0003659 | 0.24233 | 0.2427
0.23924 | 0.010759 | 0.83586 | 0.00073428 | 0.048353 | 0.44801 | 0.0031167 | 0.24236 | 0.10448 | 0.68092 | 0.071012 | 0.00030887 | 0.00073682 | 0.00036599 | 0.24233 | 0.2427
0.23941 | 0.010588 | 0.8291 | 0.00071699 | 0.048371 | 0.44785 | 0.0031144 | 0.24253 | 0.10364 | 0.68176 | 0.070949 | 0.00030901 | 0.00073682 | 0.00036604 | 0.24233 | 0.2427
0.2395 | 0.010501 | 0.82565 | 0.00070828 | 0.048379 | 0.44777 | 0.0031133 | 0.24261 | 0.10321 | 0.68219 | 0.070917 | 0.00030908 | 0.00073682 | 0.00036606 | 0.24233 | 0.2427
0.23954 | 0.010457 | 0.82389 | 0.00070388 | 0.048384 | 0.44773 | 0.0031127 | 0.24266 | 0.10299 | 0.68241 | 0.070901 | 0.00030912 | 0.00073682 | 0.00036608 | 0.24233 | 0.2427
0.23957 | 0.010435 | 0.823 | 0.00070166 | 0.048386 | 0.44771 | 0.0031125 | 0.24268 | 0.10288 | 0.68252 | 0.070892 | 0.00030914 | 0.00073682 | 0.00036609 | 0.24233 | 0.2427
0.23958 | 0.010424 | 0.82255 | 0.00070053 | 0.048387 | 0.4477 | 0.0031123 | 0.24269 | 0.10282 | 0.68258 | 0.070888 | 0.00030915 | 0.00073682 | 0.00036609 | 0.24233 | 0.2427
0.23958 | 0.010418 | 0.82232 | 0.00069996 | 0.048388 | 0.44769 | 0.0031122 | 0.24269 | 0.10279 | 0.68261 | 0.070886 | 0.00030916 | 0.00073682 | 0.00036609 | 0.24233 | 0.2427
0.23959 | 0.010415 | 0.82221 | 0.00069967 | 0.048388 | 0.44769 | 0.0031122 | 0.2427 | 0.10278 | 0.68262 | 0.070885 | 0.00030916 | 0.00073682 | 0.00036609 | 0.24233 | 0.2427
0.23959 | 0.010414 | 0.82215 | 0.00069952 | 0.048388 | 0.44769 | 0.0031122 | 0.2427 | 0.10277 | 0.68263 | 0.070885 | 0.00030916 | 0.00073682 | 0.00036609 | 0.24233 | 0.2427
0.23959 | 0.010413 | 0.82212 | 0.00069945 | 0.048388 | 0.44769 | 0.0031122 | 0.2427 | 0.10277 | 0.68263 | 0.070884 | 0.00030916 | 0.00073682 | 0.00036609 | 0.24233 | 0.2427
0.23959 | 0.010412 | 0.82211 | 0.00069941 | 0.048388 | 0.44769 | 0.0031122 | 0.2427 | 0.10276 | 0.68264 | 0.070884 | 0.00030916 | 0.00073682 | 0.00036609 | 0.24233 | 0.2427
0.23959 | 0.010412 | 0.8221 | 0.00069939 | 0.048388 | 0.44769 | 0.0031122 | 0.2427 | 0.10276 | 0.68264 | 0.070884 | 0.00030916 | 0.00073682 | 0.00036609 | 0.24233 | 0.2427
0.23959 | 0.010412 | 0.82209 | 0.00069938 | 0.048388 | 0.44769 | 0.0031122 | 0.2427 | 0.10276 | 0.68264 | 0.070884 | 0.00030916 | 0.00073682 | 0.00036609 | 0.24233 | 0.2427
0.23959 | 0.010412 | 0.82209 | 0.00069938 | 0.048388 | 0.44769 | 0.0031122 | 0.2427 | 0.10276 | 0.68264 | 0.070884 | 0.00030916 | 0.00073682 | 0.00036609 | 0.24233 | 0.2427
0.23959 | 0.010412 | 0.82209 | 0.00069938 | 0.048388 | 0.44769 | 0.0031122 | 0.2427 | 0.10276 | 0.68264 | 0.070884 | 0.00030916 | 0.00073682 | 0.00036609 | 0.24233 | 0.2427
0.23959 | 0.010412 | 0.82209 | 0.00069938 | 0.048388 | 0.44769 | 0.0031122 | 0.2427 | 0.10276 | 0.68264 | 0.070884 | 0.00030916 | 0.00073682 | 0.00036609 | 0.24233 | 0.2427
0.23959 | 0.010412 | 0.82209 | 0.00069938 | 0.048388 | 0.44769 | 0.0031122 | 0.2427 | 0.10276 | 0.68264 | 0.070884 | 0.00030916 | 0.00073682 | 0.00036609 | 0.24233 | 0.2427
0.23959 | 0.010412 | 0.82209 | 0.00069937 | 0.048388 | 0.44769 | 0.0031122 | 0.2427 | 0.10276 | 0.68264 | 0.070884 | 0.00030916 | 0.00073682 | 0.00036609 | 0.24233 | 0.2427
0.23959 | 0.010412 | 0.82209 | 0.00069937 | 0.048388 | 0.44769 | 0.0031122 | 0.2427 | 0.10276 | 0.68264 | 0.070884 | 0.00030916 | 0.00073682 | 0.00036609 | 0.24233 | 0.2427
0.23959 | 0.010412 | 0.82209 | 0.00069937 | 0.048388 | 0.44769 | 0.0031122 | 0.2427 | 0.10276 | 0.68264 | 0.070884 | 0.00030916 | 0.00073682 | 0.00036609 | 0.24233 | 0.2427
0.23959 | 0.010412 | 0.82209 | 0.00069937 | 0.048388 | 0.44769 | 0.0031122 | 0.2427 | 0.10276 | 0.68264 | 0.070884 | 0.00030916 | 0.00073682 | 0.00036609 | 0.24233 | 0.2427
Segment number |  |  |  |  | 53 | Length | 0.7 |  |  | feet
Est. water depth at upper end of segment | Circ. Seg. Ht. | Central angle | circ. Seg. Area | Flow area | velocity | velocity head | total head | Arc length | Wet. Perim. | Hydraulic Radius | Friction slope | Friction slope | Friction head | Total head | Total head
y2 | h | theta | K | A | V2 | hv2 | H2 | s | Pw | R2 | Sf2 | Sf1 | hf2 | H1 | H2*
(ft) | (ft) | (rad) | (ft^2) | (ft^2) | (ft/s) | (ft) | (ft) | (ft) | (ft) | (ft) | (ft/ft) | (ft/ft) | (ft) | (ft) | (ft)
0.2 | 0.05 | 1.8546 | 0.006989 | 0.042099 | 0.51457 | 0.0041116 | 0.20411 | 0.23182 | 0.55358 | 0.076048 | 0.0003719 | 0.00069945 | 0.00037497 | 0.2427 | 0.24308
0.21948 | 0.030518 | 1.4277 | 0.0034211 | 0.045666 | 0.47437 | 0.0034942 | 0.22298 | 0.17846 | 0.60694 | 0.07524 | 0.00032059 | 0.00069945 | 0.00035701 | 0.2427 | 0.24306
0.22952 | 0.020478 | 1.161 | 0.0019048 | 0.047183 | 0.45912 | 0.0032732 | 0.2328 | 0.14513 | 0.64027 | 0.073692 | 0.00030875 | 0.00069945 | 0.00035287 | 0.2427 | 0.24305
0.23465 | 0.015349 | 1.0016 | 0.0012441 | 0.047843 | 0.45278 | 0.0031834 | 0.23783 | 0.12519 | 0.66021 | 0.072467 | 0.00030707 | 0.00069945 | 0.00035228 | 0.2427 | 0.24305
0.23726 | 0.01274 | 0.91082 | 0.00094386 | 0.048144 | 0.44996 | 0.0031438 | 0.2404 | 0.11385 | 0.67155 | 0.071691 | 0.00030764 | 0.00069945 | 0.00035248 | 0.2427 | 0.24305
0.23858 | 0.011416 | 0.86139 | 0.00080189 | 0.048286 | 0.44864 | 0.0031254 | 0.24171 | 0.10767 | 0.67773 | 0.071247 | 0.00030837 | 0.00069945 | 0.00035274 | 0.2427 | 0.24305
0.23926 | 0.010744 | 0.83529 | 0.00073279 | 0.048355 | 0.448 | 0.0031165 | 0.24237 | 0.10441 | 0.68099 | 0.071007 | 0.00030888 | 0.00069945 | 0.00035292 | 0.2427 | 0.24305
0.2396 | 0.010404 | 0.82176 | 0.00069855 | 0.048389 | 0.44768 | 0.0031121 | 0.24271 | 0.10272 | 0.68268 | 0.070881 | 0.00030917 | 0.00069945 | 0.00035302 | 0.2427 | 0.24305
0.23977 | 0.010231 | 0.81482 | 0.0006814 | 0.048406 | 0.44752 | 0.0031098 | 0.24288 | 0.10185 | 0.68355 | 0.070816 | 0.00030933 | 0.00069945 | 0.00035307 | 0.2427 | 0.24305
0.23986 | 0.010144 | 0.81129 | 0.00067276 | 0.048415 | 0.44744 | 0.0031087 | 0.24296 | 0.10141 | 0.68399 | 0.070783 | 0.00030941 | 0.00069945 | 0.0003531 | 0.2427 | 0.24305
0.2399 | 0.0101 | 0.80949 | 0.0006684 | 0.048419 | 0.4474 | 0.0031082 | 0.24301 | 0.10119 | 0.68421 | 0.070766 | 0.00030945 | 0.00069945 | 0.00035312 | 0.2427 | 0.24305
0.23992 | 0.010077 | 0.80858 | 0.0006662 | 0.048421 | 0.44738 | 0.0031079 | 0.24303 | 0.10107 | 0.68433 | 0.070758 | 0.00030948 | 0.00069945 | 0.00035312 | 0.2427 | 0.24305
0.23993 | 0.010066 | 0.80812 | 0.00066508 | 0.048422 | 0.44737 | 0.0031078 | 0.24304 | 0.10102 | 0.68438 | 0.070753 | 0.00030949 | 0.00069945 | 0.00035313 | 0.2427 | 0.24305
0.23994 | 0.01006 | 0.80789 | 0.00066452 | 0.048423 | 0.44736 | 0.0031077 | 0.24305 | 0.10099 | 0.68441 | 0.070751 | 0.00030949 | 0.00069945 | 0.00035313 | 0.2427 | 0.24305
0.23994 | 0.010057 | 0.80777 | 0.00066423 | 0.048423 | 0.44736 | 0.0031076 | 0.24305 | 0.10097 | 0.68443 | 0.07075 | 0.00030949 | 0.00069945 | 0.00035313 | 0.2427 | 0.24305
0.23994 | 0.010056 | 0.80771 | 0.00066409 | 0.048423 | 0.44736 | 0.0031076 | 0.24305 | 0.10096 | 0.68444 | 0.070749 | 0.0003095 | 0.00069945 | 0.00035313 | 0.2427 | 0.24305
0.23994 | 0.010055 | 0.80768 | 0.00066402 | 0.048423 | 0.44736 | 0.0031076 | 0.24305 | 0.10096 | 0.68444 | 0.070749 | 0.0003095 | 0.00069945 | 0.00035313 | 0.2427 | 0.24305
0.23995 | 0.010055 | 0.80766 | 0.00066398 | 0.048424 | 0.44736 | 0.0031076 | 0.24305 | 0.10096 | 0.68444 | 0.070749 | 0.0003095 | 0.00069945 | 0.00035313 | 0.2427 | 0.24305
0.23995 | 0.010055 | 0.80766 | 0.00066396 | 0.048424 | 0.44736 | 0.0031076 | 0.24305 | 0.10096 | 0.68444 | 0.070749 | 0.0003095 | 0.00069945 | 0.00035313 | 0.2427 | 0.24305
0.23995 | 0.010054 | 0.80765 | 0.00066395 | 0.048424 | 0.44736 | 0.0031076 | 0.24305 | 0.10096 | 0.68444 | 0.070749 | 0.0003095 | 0.00069945 | 0.00035313 | 0.2427 | 0.24305
0.23995 | 0.010054 | 0.80765 | 0.00066394 | 0.048424 | 0.44736 | 0.0031076 | 0.24305 | 0.10096 | 0.68444 | 0.070749 | 0.0003095 | 0.00069945 | 0.00035313 | 0.2427 | 0.24305
0.23995 | 0.010054 | 0.80765 | 0.00066394 | 0.048424 | 0.44736 | 0.0031076 | 0.24305 | 0.10096 | 0.68444 | 0.070749 | 0.0003095 | 0.00069945 | 0.00035313 | 0.2427 | 0.24305
0.23995 | 0.010054 | 0.80765 | 0.00066394 | 0.048424 | 0.44736 | 0.0031076 | 0.24305 | 0.10096 | 0.68444 | 0.070749 | 0.0003095 | 0.00069945 | 0.00035313 | 0.2427 | 0.24305
0.23995 | 0.010054 | 0.80765 | 0.00066394 | 0.048424 | 0.44736 | 0.0031076 | 0.24305 | 0.10096 | 0.68444 | 0.070749 | 0.0003095 | 0.00069945 | 0.00035313 | 0.2427 | 0.24305
0.23995 | 0.010054 | 0.80765 | 0.00066394 | 0.048424 | 0.44736 | 0.0031076 | 0.24305 | 0.10096 | 0.68444 | 0.070749 | 0.0003095 | 0.00069945 | 0.00035313 | 0.2427 | 0.24305
0.23995 | 0.010054 | 0.80765 | 0.00066394 | 0.048424 | 0.44736 | 0.0031076 | 0.24305 | 0.10096 | 0.68444 | 0.070749 | 0.0003095 | 0.00069945 | 0.00035313 | 0.2427 | 0.24305
0.23995 | 0.010054 | 0.80765 | 0.00066394 | 0.048424 | 0.44736 | 0.0031076 | 0.24305 | 0.10096 | 0.68444 | 0.070749 | 0.0003095 | 0.00069945 | 0.00035313 | 0.2427 | 0.24305
0.23995 | 0.010054 | 0.80765 | 0.00066394 | 0.048424 | 0.44736 | 0.0031076 | 0.24305 | 0.10096 | 0.68444 | 0.070749 | 0.0003095 | 0.00069945 | 0.00035313 | 0.2427 | 0.24305
Segment number |  |  |  |  | 54 | Length | 0.7 |  |  | feet
Est. water depth at upper end of segment | Circ. Seg. Ht. | Central angle | circ. Seg. Area | Flow area | velocity | velocity head | total head | Arc length | Wet. Perim. | Hydraulic Radius | Friction slope | Friction slope | Friction head | Total head | Total head
y2 | h | theta | K | A | V2 | hv2 | H2 | s | Pw | R2 | Sf2 | Sf1 | hf2 | H1 | H2*
(ft) | (ft) | (rad) | (ft^2) | (ft^2) | (ft/s) | (ft) | (ft) | (ft) | (ft) | (ft) | (ft/ft) | (ft/ft) | (ft) | (ft) | (ft)
0.2 | 0.05 | 1.8546 | 0.006989 | 0.042099 | 0.51457 | 0.0041116 | 0.20411 | 0.23182 | 0.55358 | 0.076048 | 0.0003719 | 0.00066402 | 0.00036257 | 0.24305 | 0.24342
0.21965 | 0.030348 | 1.4235 | 0.0033933 | 0.045694 | 0.47408 | 0.0034899 | 0.22314 | 0.17794 | 0.60746 | 0.075222 | 0.0003203 | 0.00066402 | 0.00034451 | 0.24305 | 0.2434
0.22978 | 0.02022 | 1.1535 | 0.0018696 | 0.047218 | 0.45878 | 0.0032683 | 0.23305 | 0.14419 | 0.64121 | 0.073638 | 0.00030859 | 0.00066402 | 0.00034041 | 0.24305 | 0.24339
0.23495 | 0.015047 | 0.99146 | 0.0012081 | 0.047879 | 0.45244 | 0.0031786 | 0.23813 | 0.12393 | 0.66147 | 0.072384 | 0.00030708 | 0.00066402 | 0.00033988 | 0.24305 | 0.24339
0.23758 | 0.012416 | 0.89898 | 0.0009085 | 0.048179 | 0.44963 | 0.0031392 | 0.24072 | 0.11237 | 0.67303 | 0.071585 | 0.00030779 | 0.00066402 | 0.00034013 | 0.24305 | 0.24339
0.23892 | 0.011081 | 0.84848 | 0.00076723 | 0.04832 | 0.44832 | 0.0031209 | 0.24204 | 0.10606 | 0.67934 | 0.071128 | 0.00030861 | 0.00066402 | 0.00034042 | 0.24305 | 0.24339
0.2396 | 0.010404 | 0.82178 | 0.00069859 | 0.048389 | 0.44768 | 0.0031121 | 0.24271 | 0.10272 | 0.68268 | 0.070881 | 0.00030917 | 0.00066402 | 0.00034062 | 0.24305 | 0.24339
0.23994 | 0.010061 | 0.80793 | 0.00066461 | 0.048423 | 0.44737 | 0.0031077 | 0.24305 | 0.10099 | 0.68441 | 0.070751 | 0.00030949 | 0.00066402 | 0.00034073 | 0.24305 | 0.24339
0.24011 | 0.0098874 | 0.80082 | 0.00064761 | 0.04844 | 0.44721 | 0.0031055 | 0.24322 | 0.1001 | 0.6853 | 0.070685 | 0.00030966 | 0.00066402 | 0.00034079 | 0.24305 | 0.24339
0.2402 | 0.0097995 | 0.7972 | 0.00063905 | 0.048448 | 0.44713 | 0.0031044 | 0.2433 | 0.099651 | 0.68575 | 0.07065 | 0.00030975 | 0.00066402 | 0.00034082 | 0.24305 | 0.24339
0.24025 | 0.0097549 | 0.79537 | 0.00063473 | 0.048453 | 0.44709 | 0.0031039 | 0.24335 | 0.099421 | 0.68598 | 0.070633 | 0.0003098 | 0.00066402 | 0.00034084 | 0.24305 | 0.24339
0.24027 | 0.0097323 | 0.79443 | 0.00063255 | 0.048455 | 0.44707 | 0.0031036 | 0.24337 | 0.099304 | 0.6861 | 0.070624 | 0.00030982 | 0.00066402 | 0.00034084 | 0.24305 | 0.24339
0.24028 | 0.0097209 | 0.79396 | 0.00063145 | 0.048456 | 0.44706 | 0.0031034 | 0.24338 | 0.099245 | 0.68615 | 0.07062 | 0.00030984 | 0.00066402 | 0.00034085 | 0.24305 | 0.24339
0.24028 | 0.0097151 | 0.79372 | 0.00063089 | 0.048457 | 0.44705 | 0.0031034 | 0.24339 | 0.099215 | 0.68618 | 0.070617 | 0.00030984 | 0.00066402 | 0.00034085 | 0.24305 | 0.24339
0.24029 | 0.0097122 | 0.7936 | 0.0006306 | 0.048457 | 0.44705 | 0.0031033 | 0.24339 | 0.0992 | 0.6862 | 0.070616 | 0.00030985 | 0.00066402 | 0.00034085 | 0.24305 | 0.24339
0.24029 | 0.0097107 | 0.79354 | 0.00063046 | 0.048457 | 0.44705 | 0.0031033 | 0.24339 | 0.099192 | 0.68621 | 0.070616 | 0.00030985 | 0.00066402 | 0.00034085 | 0.24305 | 0.24339
0.24029 | 0.00971 | 0.79351 | 0.00063039 | 0.048457 | 0.44705 | 0.0031033 | 0.24339 | 0.099188 | 0.68621 | 0.070615 | 0.00030985 | 0.00066402 | 0.00034085 | 0.24305 | 0.24339
0.24029 | 0.0097096 | 0.79349 | 0.00063035 | 0.048457 | 0.44705 | 0.0031033 | 0.24339 | 0.099186 | 0.68621 | 0.070615 | 0.00030985 | 0.00066402 | 0.00034085 | 0.24305 | 0.24339
0.24029 | 0.0097094 | 0.79348 | 0.00063033 | 0.048457 | 0.44705 | 0.0031033 | 0.24339 | 0.099185 | 0.68621 | 0.070615 | 0.00030985 | 0.00066402 | 0.00034085 | 0.24305 | 0.24339
0.24029 | 0.0097093 | 0.79348 | 0.00063032 | 0.048457 | 0.44705 | 0.0031033 | 0.24339 | 0.099185 | 0.68622 | 0.070615 | 0.00030985 | 0.00066402 | 0.00034085 | 0.24305 | 0.24339
0.24029 | 0.0097092 | 0.79348 | 0.00063032 | 0.048457 | 0.44705 | 0.0031033 | 0.24339 | 0.099185 | 0.68622 | 0.070615 | 0.00030985 | 0.00066402 | 0.00034085 | 0.24305 | 0.24339
0.24029 | 0.0097092 | 0.79348 | 0.00063032 | 0.048457 | 0.44705 | 0.0031033 | 0.24339 | 0.099185 | 0.68622 | 0.070615 | 0.00030985 | 0.00066402 | 0.00034085 | 0.24305 | 0.24339
0.24029 | 0.0097092 | 0.79348 | 0.00063032 | 0.048457 | 0.44705 | 0.0031033 | 0.24339 | 0.099184 | 0.68622 | 0.070615 | 0.00030985 | 0.00066402 | 0.00034085 | 0.24305 | 0.24339
0.24029 | 0.0097092 | 0.79348 | 0.00063031 | 0.048457 | 0.44705 | 0.0031033 | 0.24339 | 0.099184 | 0.68622 | 0.070615 | 0.00030985 | 0.00066402 | 0.00034085 | 0.24305 | 0.24339
0.24029 | 0.0097092 | 0.79348 | 0.00063031 | 0.048457 | 0.44705 | 0.0031033 | 0.24339 | 0.099184 | 0.68622 | 0.070615 | 0.00030985 | 0.00066402 | 0.00034085 | 0.24305 | 0.24339
0.24029 | 0.0097092 | 0.79348 | 0.00063031 | 0.048457 | 0.44705 | 0.0031033 | 0.24339 | 0.099184 | 0.68622 | 0.070615 | 0.00030985 | 0.00066402 | 0.00034085 | 0.24305 | 0.24339
0.24029 | 0.0097092 | 0.79348 | 0.00063031 | 0.048457 | 0.44705 | 0.0031033 | 0.24339 | 0.099184 | 0.68622 | 0.070615 | 0.00030985 | 0.00066402 | 0.00034085 | 0.24305 | 0.24339
0.24029 | 0.0097092 | 0.79348 | 0.00063031 | 0.048457 | 0.44705 | 0.0031033 | 0.24339 | 0.099184 | 0.68622 | 0.070615 | 0.00030985 | 0.00066402 | 0.00034085 | 0.24305 | 0.24339
Segment number |  |  |  |  | 55 | Length | 0.7 |  |  | feet
Est. water depth at upper end of segment | Circ. Seg. Ht. | Central angle | circ. Seg. Area | Flow area | velocity | velocity head | total head | Arc length | Wet. Perim. | Hydraulic Radius | Friction slope | Friction slope | Friction head | Total head | Total head
y2 | h | theta | K | A | V2 | hv2 | H2 | s | Pw | R2 | Sf2 | Sf1 | hf2 | H1 | H2*
(ft) | (ft) | (rad) | (ft^2) | (ft^2) | (ft/s) | (ft) | (ft) | (ft) | (ft) | (ft) | (ft/ft) | (ft/ft) | (ft) | (ft) | (ft)
0.2 | 0.05 | 1.8546 | 0.006989 | 0.042099 | 0.51457 | 0.0041116 | 0.20411 | 0.23182 | 0.55358 | 0.076048 | 0.0003719 | 0.00063039 | 0.0003508 | 0.24339 | 0.24374
0.21982 | 0.030183 | 1.4195 | 0.0033664 | 0.045721 | 0.4738 | 0.0034858 | 0.2233 | 0.17743 | 0.60797 | 0.075203 | 0.00032003 | 0.00063039 | 0.00033265 | 0.24339 | 0.24373
0.23003 | 0.019971 | 1.1462 | 0.0018358 | 0.047252 | 0.45845 | 0.0032637 | 0.23329 | 0.14327 | 0.64213 | 0.073586 | 0.00030844 | 0.00063039 | 0.00032859 | 0.24339 | 0.24372
0.23524 | 0.014756 | 0.98162 | 0.0011736 | 0.047914 | 0.45212 | 0.0031741 | 0.23842 | 0.1227 | 0.6627 | 0.072301 | 0.0003071 | 0.00063039 | 0.00032812 | 0.24339 | 0.24372
0.2379 | 0.012104 | 0.88741 | 0.00087476 | 0.048213 | 0.44931 | 0.0031348 | 0.24103 | 0.11093 | 0.67447 | 0.071482 | 0.00030795 | 0.00063039 | 0.00032842 | 0.24339 | 0.24372
0.23924 | 0.010758 | 0.83584 | 0.00073422 | 0.048353 | 0.44801 | 0.0031166 | 0.24236 | 0.10448 | 0.68092 | 0.071012 | 0.00030887 | 0.00063039 | 0.00032874 | 0.24339 | 0.24372
0.23992 | 0.010076 | 0.80853 | 0.00066606 | 0.048421 | 0.44738 | 0.0031079 | 0.24303 | 0.10107 | 0.68433 | 0.070757 | 0.00030948 | 0.00063039 | 0.00032895 | 0.24339 | 0.24372
0.24027 | 0.0097304 | 0.79435 | 0.00063236 | 0.048455 | 0.44707 | 0.0031036 | 0.24337 | 0.099294 | 0.68611 | 0.070623 | 0.00030983 | 0.00063039 | 0.00032908 | 0.24339 | 0.24372
0.24044 | 0.0095554 | 0.78708 | 0.00061551 | 0.048472 | 0.44691 | 0.0031014 | 0.24355 | 0.098385 | 0.68701 | 0.070555 | 0.00031001 | 0.00063039 | 0.00032914 | 0.24339 | 0.24372
0.24053 | 0.0094668 | 0.78338 | 0.00060704 | 0.04848 | 0.44683 | 0.0031003 | 0.24363 | 0.097922 | 0.68748 | 0.070519 | 0.00031011 | 0.00063039 | 0.00032917 | 0.24339 | 0.24372
0.24058 | 0.0094219 | 0.78149 | 0.00060276 | 0.048485 | 0.44679 | 0.0030998 | 0.24368 | 0.097687 | 0.68771 | 0.070501 | 0.00031016 | 0.00063039 | 0.00032919 | 0.24339 | 0.24372
0.2406 | 0.0093992 | 0.78054 | 0.0006006 | 0.048487 | 0.44677 | 0.0030995 | 0.2437 | 0.097567 | 0.68783 | 0.070492 | 0.00031019 | 0.00063039 | 0.0003292 | 0.24339 | 0.24372
0.24061 | 0.0093877 | 0.78006 | 0.0005995 | 0.048488 | 0.44676 | 0.0030994 | 0.24371 | 0.097507 | 0.68789 | 0.070488 | 0.0003102 | 0.00063039 | 0.00032921 | 0.24339 | 0.24372
0.24062 | 0.0093819 | 0.77981 | 0.00059895 | 0.048489 | 0.44676 | 0.0030993 | 0.24372 | 0.097476 | 0.68792 | 0.070485 | 0.00031021 | 0.00063039 | 0.00032921 | 0.24339 | 0.24372
0.24062 | 0.0093789 | 0.77969 | 0.00059867 | 0.048489 | 0.44676 | 0.0030992 | 0.24372 | 0.097461 | 0.68794 | 0.070484 | 0.00031021 | 0.00063039 | 0.00032921 | 0.24339 | 0.24372
0.24062 | 0.0093774 | 0.77962 | 0.00059853 | 0.048489 | 0.44676 | 0.0030992 | 0.24372 | 0.097453 | 0.68795 | 0.070484 | 0.00031021 | 0.00063039 | 0.00032921 | 0.24339 | 0.24372
0.24062 | 0.0093767 | 0.77959 | 0.00059846 | 0.048489 | 0.44675 | 0.0030992 | 0.24372 | 0.097449 | 0.68795 | 0.070483 | 0.00031021 | 0.00063039 | 0.00032921 | 0.24339 | 0.24372
0.24062 | 0.0093763 | 0.77958 | 0.00059842 | 0.048489 | 0.44675 | 0.0030992 | 0.24372 | 0.097447 | 0.68795 | 0.070483 | 0.00031021 | 0.00063039 | 0.00032921 | 0.24339 | 0.24372
0.24062 | 0.0093761 | 0.77957 | 0.0005984 | 0.048489 | 0.44675 | 0.0030992 | 0.24372 | 0.097446 | 0.68795 | 0.070483 | 0.00031021 | 0.00063039 | 0.00032921 | 0.24339 | 0.24372
0.24062 | 0.009376 | 0.77956 | 0.00059839 | 0.048489 | 0.44675 | 0.0030992 | 0.24372 | 0.097445 | 0.68795 | 0.070483 | 0.00031021 | 0.00063039 | 0.00032921 | 0.24339 | 0.24372
0.24062 | 0.0093759 | 0.77956 | 0.00059839 | 0.048489 | 0.44675 | 0.0030992 | 0.24372 | 0.097445 | 0.68795 | 0.070483 | 0.00031021 | 0.00063039 | 0.00032921 | 0.24339 | 0.24372
0.24062 | 0.0093759 | 0.77956 | 0.00059839 | 0.048489 | 0.44675 | 0.0030992 | 0.24372 | 0.097445 | 0.68796 | 0.070483 | 0.00031021 | 0.00063039 | 0.00032921 | 0.24339 | 0.24372
0.24062 | 0.0093759 | 0.77956 | 0.00059838 | 0.048489 | 0.44675 | 0.0030992 | 0.24372 | 0.097445 | 0.68796 | 0.070483 | 0.00031021 | 0.00063039 | 0.00032921 | 0.24339 | 0.24372
0.24062 | 0.0093759 | 0.77956 | 0.00059838 | 0.048489 | 0.44675 | 0.0030992 | 0.24372 | 0.097445 | 0.68796 | 0.070483 | 0.00031021 | 0.00063039 | 0.00032921 | 0.24339 | 0.24372
0.24062 | 0.0093759 | 0.77956 | 0.00059838 | 0.048489 | 0.44675 | 0.0030992 | 0.24372 | 0.097445 | 0.68796 | 0.070483 | 0.00031021 | 0.00063039 | 0.00032921 | 0.24339 | 0.24372
0.24062 | 0.0093759 | 0.77956 | 0.00059838 | 0.048489 | 0.44675 | 0.0030992 | 0.24372 | 0.097445 | 0.68796 | 0.070483 | 0.00031021 | 0.00063039 | 0.00032921 | 0.24339 | 0.24372
0.24062 | 0.0093759 | 0.77956 | 0.00059838 | 0.048489 | 0.44675 | 0.0030992 | 0.24372 | 0.097445 | 0.68796 | 0.070483 | 0.00031021 | 0.00063039 | 0.00032921 | 0.24339 | 0.24372
0.24062 | 0.0093759 | 0.77956 | 0.00059838 | 0.048489 | 0.44675 | 0.0030992 | 0.24372 | 0.097445 | 0.68796 | 0.070483 | 0.00031021 | 0.00063039 | 0.00032921 | 0.24339 | 0.24372
Segment number |  |  |  |  | 56 | Length | 0.7 |  |  | feet
Est. water depth at upper end of segment | Circ. Seg. Ht. | Central angle | circ. Seg. Area | Flow area | velocity | velocity head | total head | Arc length | Wet. Perim. | Hydraulic Radius | Friction slope | Friction slope | Friction head | Total head | Total head
y2 | h | theta | K | A | V2 | hv2 | H2 | s | Pw | R2 | Sf2 | Sf1 | hf2 | H1 | H2*
(ft) | (ft) | (rad) | (ft^2) | (ft^2) | (ft/s) | (ft) | (ft) | (ft) | (ft) | (ft) | (ft/ft) | (ft/ft) | (ft) | (ft) | (ft)
0.2 | 0.05 | 1.8546 | 0.006989 | 0.042099 | 0.51457 | 0.0041116 | 0.20411 | 0.23182 | 0.55358 | 0.076048 | 0.0003719 | 0.00059846 | 0.00033962 | 0.24372 | 0.24406
0.21998 | 0.030024 | 1.4156 | 0.0033405 | 0.045747 | 0.47353 | 0.0034819 | 0.22346 | 0.17695 | 0.60845 | 0.075186 | 0.00031977 | 0.00059846 | 0.00032138 | 0.24372 | 0.24404
0.23027 | 0.019731 | 1.1391 | 0.0018033 | 0.047284 | 0.45814 | 0.0032592 | 0.23353 | 0.14238 | 0.64302 | 0.073535 | 0.0003083 | 0.00059846 | 0.00031737 | 0.24372 | 0.24404
0.23553 | 0.014475 | 0.97202 | 0.0011406 | 0.047947 | 0.45181 | 0.0031697 | 0.2387 | 0.1215 | 0.6639 | 0.07222 | 0.00030714 | 0.00059846 | 0.00031696 | 0.24372 | 0.24404
0.2382 | 0.011802 | 0.87608 | 0.00084255 | 0.048245 | 0.44901 | 0.0031307 | 0.24133 | 0.10951 | 0.67589 | 0.07138 | 0.00030812 | 0.00059846 | 0.0003173 | 0.24372 | 0.24404
0.23955 | 0.010446 | 0.82345 | 0.00070277 | 0.048385 | 0.44772 | 0.0031126 | 0.24267 | 0.10293 | 0.68247 | 0.070897 | 0.00030913 | 0.00059846 | 0.00031766 | 0.24372 | 0.24404
0.24024 | 0.0097588 | 0.79553 | 0.00063511 | 0.048452 | 0.44709 | 0.0031039 | 0.24335 | 0.099441 | 0.68596 | 0.070635 | 0.0003098 | 0.00059846 | 0.00031789 | 0.24372 | 0.24404
0.24059 | 0.0094108 | 0.78103 | 0.0006017 | 0.048486 | 0.44678 | 0.0030996 | 0.24369 | 0.097628 | 0.68777 | 0.070497 | 0.00031017 | 0.00059846 | 0.00031802 | 0.24372 | 0.24404
0.24077 | 0.0092345 | 0.77358 | 0.000585 | 0.048502 | 0.44663 | 0.0030975 | 0.24386 | 0.096698 | 0.6887 | 0.070426 | 0.00031038 | 0.00059846 | 0.00031809 | 0.24372 | 0.24404
0.24085 | 0.0091453 | 0.76979 | 0.00057661 | 0.048511 | 0.44655 | 0.0030964 | 0.24395 | 0.096224 | 0.68918 | 0.07039 | 0.00031048 | 0.00059846 | 0.00031813 | 0.24372 | 0.24404
0.2409 | 0.0091001 | 0.76786 | 0.00057237 | 0.048515 | 0.44651 | 0.0030959 | 0.244 | 0.095983 | 0.68942 | 0.070371 | 0.00031054 | 0.00059846 | 0.00031815 | 0.24372 | 0.24404
0.24092 | 0.0090773 | 0.76689 | 0.00057024 | 0.048517 | 0.44649 | 0.0030956 | 0.24402 | 0.095861 | 0.68954 | 0.070362 | 0.00031057 | 0.00059846 | 0.00031816 | 0.24372 | 0.24404
0.24093 | 0.0090657 | 0.76639 | 0.00056915 | 0.048518 | 0.44648 | 0.0030955 | 0.24403 | 0.095799 | 0.6896 | 0.070357 | 0.00031058 | 0.00059846 | 0.00031816 | 0.24372 | 0.24404
0.24094 | 0.0090598 | 0.76614 | 0.00056861 | 0.048519 | 0.44648 | 0.0030954 | 0.24404 | 0.095768 | 0.68963 | 0.070355 | 0.00031059 | 0.00059846 | 0.00031817 | 0.24372 | 0.24404
0.24094 | 0.0090569 | 0.76601 | 0.00056833 | 0.048519 | 0.44648 | 0.0030954 | 0.24404 | 0.095752 | 0.68965 | 0.070354 | 0.00031059 | 0.00059846 | 0.00031817 | 0.24372 | 0.24404
0.24094 | 0.0090554 | 0.76595 | 0.00056819 | 0.048519 | 0.44648 | 0.0030954 | 0.24404 | 0.095744 | 0.68966 | 0.070353 | 0.00031059 | 0.00059846 | 0.00031817 | 0.24372 | 0.24404
0.24095 | 0.0090546 | 0.76592 | 0.00056812 | 0.048519 | 0.44648 | 0.0030953 | 0.24404 | 0.09574 | 0.68966 | 0.070353 | 0.00031059 | 0.00059846 | 0.00031817 | 0.24372 | 0.24404
0.24095 | 0.0090542 | 0.7659 | 0.00056808 | 0.048519 | 0.44647 | 0.0030953 | 0.24404 | 0.095738 | 0.68966 | 0.070352 | 0.00031059 | 0.00059846 | 0.00031817 | 0.24372 | 0.24404
0.24095 | 0.009054 | 0.76589 | 0.00056806 | 0.048519 | 0.44647 | 0.0030953 | 0.24404 | 0.095737 | 0.68966 | 0.070352 | 0.00031059 | 0.00059846 | 0.00031817 | 0.24372 | 0.24404
0.24095 | 0.0090539 | 0.76589 | 0.00056805 | 0.048519 | 0.44647 | 0.0030953 | 0.24404 | 0.095736 | 0.68966 | 0.070352 | 0.00031059 | 0.00059846 | 0.00031817 | 0.24372 | 0.24404
0.24095 | 0.0090539 | 0.76589 | 0.00056805 | 0.048519 | 0.44647 | 0.0030953 | 0.24404 | 0.095736 | 0.68966 | 0.070352 | 0.00031059 | 0.00059846 | 0.00031817 | 0.24372 | 0.24404
0.24095 | 0.0090539 | 0.76589 | 0.00056805 | 0.048519 | 0.44647 | 0.0030953 | 0.24404 | 0.095736 | 0.68966 | 0.070352 | 0.00031059 | 0.00059846 | 0.00031817 | 0.24372 | 0.24404
0.24095 | 0.0090539 | 0.76589 | 0.00056805 | 0.048519 | 0.44647 | 0.0030953 | 0.24404 | 0.095736 | 0.68966 | 0.070352 | 0.00031059 | 0.00059846 | 0.00031817 | 0.24372 | 0.24404
0.24095 | 0.0090538 | 0.76588 | 0.00056805 | 0.048519 | 0.44647 | 0.0030953 | 0.24404 | 0.095736 | 0.68966 | 0.070352 | 0.00031059 | 0.00059846 | 0.00031817 | 0.24372 | 0.24404
0.24095 | 0.0090538 | 0.76588 | 0.00056805 | 0.048519 | 0.44647 | 0.0030953 | 0.24404 | 0.095736 | 0.68966 | 0.070352 | 0.00031059 | 0.00059846 | 0.00031817 | 0.24372 | 0.24404
0.24095 | 0.0090538 | 0.76588 | 0.00056804 | 0.048519 | 0.44647 | 0.0030953 | 0.24404 | 0.095736 | 0.68966 | 0.070352 | 0.00031059 | 0.00059846 | 0.00031817 | 0.24372 | 0.24404
0.24095 | 0.0090538 | 0.76588 | 0.00056804 | 0.048519 | 0.44647 | 0.0030953 | 0.24404 | 0.095736 | 0.68966 | 0.070352 | 0.00031059 | 0.00059846 | 0.00031817 | 0.24372 | 0.24404
0.24095 | 0.0090538 | 0.76588 | 0.00056804 | 0.048519 | 0.44647 | 0.0030953 | 0.24404 | 0.095736 | 0.68966 | 0.070352 | 0.00031059 | 0.00059846 | 0.00031817 | 0.24372 | 0.24404
Segment number |  |  |  |  | 57 | Length | 0.7 |  |  | feet
Est. water depth at upper end of segment | Circ. Seg. Ht. | Central angle | circ. Seg. Area | Flow area | velocity | velocity head | total head | Arc length | Wet. Perim. | Hydraulic Radius | Friction slope | Friction slope | Friction head | Total head | Total head
y2 | h | theta | K | A | V2 | hv2 | H2 | s | Pw | R2 | Sf2 | Sf1 | hf2 | H1 | H2*
(ft) | (ft) | (rad) | (ft^2) | (ft^2) | (ft/s) | (ft) | (ft) | (ft) | (ft) | (ft) | (ft/ft) | (ft/ft) | (ft) | (ft) | (ft)
0.2 | 0.05 | 1.8546 | 0.006989 | 0.042099 | 0.51457 | 0.0041116 | 0.20411 | 0.23182 | 0.55358 | 0.076048 | 0.0003719 | 0.00056812 | 0.000329 | 0.24404 | 0.24437
0.22013 | 0.029871 | 1.4118 | 0.0033156 | 0.045772 | 0.47327 | 0.0034781 | 0.22361 | 0.17647 | 0.60893 | 0.075168 | 0.00031952 | 0.00056812 | 0.00031067 | 0.24404 | 0.24435
0.2305 | 0.019498 | 1.1321 | 0.001772 | 0.047315 | 0.45784 | 0.0032549 | 0.23376 | 0.14152 | 0.64388 | 0.073485 | 0.00030818 | 0.00056812 | 0.0003067 | 0.24404 | 0.24435
0.2358 | 0.014202 | 0.96266 | 0.0011089 | 0.047979 | 0.45151 | 0.0031655 | 0.23896 | 0.12033 | 0.66507 | 0.072141 | 0.00030718 | 0.00056812 | 0.00030635 | 0.24404 | 0.24435
0.23849 | 0.01151 | 0.86501 | 0.00081177 | 0.048276 | 0.44873 | 0.0031267 | 0.24162 | 0.10813 | 0.67727 | 0.071279 | 0.00030831 | 0.00056812 | 0.00030675 | 0.24404 | 0.24435
0.23986 | 0.010144 | 0.8113 | 0.00067279 | 0.048415 | 0.44744 | 0.0031087 | 0.24296 | 0.10141 | 0.68399 | 0.070783 | 0.00030941 | 0.00056812 | 0.00030714 | 0.24404 | 0.24435
0.24055 | 0.0094522 | 0.78276 | 0.00060565 | 0.048482 | 0.44682 | 0.0031001 | 0.24365 | 0.097846 | 0.68755 | 0.070513 | 0.00031013 | 0.00056812 | 0.00030739 | 0.24404 | 0.24435
0.2409 | 0.0091017 | 0.76793 | 0.00057252 | 0.048515 | 0.44652 | 0.0030959 | 0.24399 | 0.095992 | 0.68941 | 0.070372 | 0.00031054 | 0.00056812 | 0.00030753 | 0.24404 | 0.24435
0.24108 | 0.0089243 | 0.76032 | 0.00055599 | 0.048532 | 0.44636 | 0.0030938 | 0.24417 | 0.09504 | 0.69036 | 0.070299 | 0.00031075 | 0.00056812 | 0.00030761 | 0.24404 | 0.24435
0.24117 | 0.0088345 | 0.75644 | 0.00054768 | 0.04854 | 0.44629 | 0.0030927 | 0.24426 | 0.094555 | 0.69085 | 0.070261 | 0.00031087 | 0.00056812 | 0.00030764 | 0.24404 | 0.24435
0.24121 | 0.0087891 | 0.75447 | 0.00054348 | 0.048544 | 0.44625 | 0.0030922 | 0.2443 | 0.094308 | 0.69109 | 0.070242 | 0.00031093 | 0.00056812 | 0.00030767 | 0.24404 | 0.24435
0.24123 | 0.008766 | 0.75347 | 0.00054137 | 0.048546 | 0.44623 | 0.0030919 | 0.24433 | 0.094183 | 0.69122 | 0.070233 | 0.00031096 | 0.00056812 | 0.00030768 | 0.24404 | 0.24435
0.24125 | 0.0087544 | 0.75296 | 0.0005403 | 0.048547 | 0.44622 | 0.0030918 | 0.24434 | 0.09412 | 0.69128 | 0.070228 | 0.00031097 | 0.00056812 | 0.00030768 | 0.24404 | 0.24435
0.24125 | 0.0087485 | 0.7527 | 0.00053976 | 0.048548 | 0.44621 | 0.0030917 | 0.24434 | 0.094088 | 0.69131 | 0.070225 | 0.00031098 | 0.00056812 | 0.00030768 | 0.24404 | 0.24435
0.24125 | 0.0087455 | 0.75257 | 0.00053948 | 0.048548 | 0.44621 | 0.0030917 | 0.24435 | 0.094072 | 0.69133 | 0.070224 | 0.00031098 | 0.00056812 | 0.00030768 | 0.24404 | 0.24435
0.24126 | 0.008744 | 0.75251 | 0.00053934 | 0.048548 | 0.44621 | 0.0030917 | 0.24435 | 0.094063 | 0.69134 | 0.070224 | 0.00031098 | 0.00056812 | 0.00030769 | 0.24404 | 0.24435
0.24126 | 0.0087433 | 0.75247 | 0.00053927 | 0.048548 | 0.44621 | 0.0030917 | 0.24435 | 0.094059 | 0.69134 | 0.070223 | 0.00031099 | 0.00056812 | 0.00030769 | 0.24404 | 0.24435
0.24126 | 0.0087429 | 0.75246 | 0.00053924 | 0.048548 | 0.44621 | 0.0030917 | 0.24435 | 0.094057 | 0.69134 | 0.070223 | 0.00031099 | 0.00056812 | 0.00030769 | 0.24404 | 0.24435
0.24126 | 0.0087427 | 0.75245 | 0.00053922 | 0.048548 | 0.44621 | 0.0030917 | 0.24435 | 0.094056 | 0.69134 | 0.070223 | 0.00031099 | 0.00056812 | 0.00030769 | 0.24404 | 0.24435
0.24126 | 0.0087426 | 0.75244 | 0.00053921 | 0.048548 | 0.44621 | 0.0030917 | 0.24435 | 0.094055 | 0.69134 | 0.070223 | 0.00031099 | 0.00056812 | 0.00030769 | 0.24404 | 0.24435
0.24126 | 0.0087425 | 0.75244 | 0.00053921 | 0.048548 | 0.44621 | 0.0030917 | 0.24435 | 0.094055 | 0.69134 | 0.070223 | 0.00031099 | 0.00056812 | 0.00030769 | 0.24404 | 0.24435
0.24126 | 0.0087425 | 0.75244 | 0.0005392 | 0.048548 | 0.44621 | 0.0030917 | 0.24435 | 0.094055 | 0.69134 | 0.070223 | 0.00031099 | 0.00056812 | 0.00030769 | 0.24404 | 0.24435
0.24126 | 0.0087425 | 0.75244 | 0.0005392 | 0.048548 | 0.44621 | 0.0030917 | 0.24435 | 0.094055 | 0.69134 | 0.070223 | 0.00031099 | 0.00056812 | 0.00030769 | 0.24404 | 0.24435
0.24126 | 0.0087425 | 0.75244 | 0.0005392 | 0.048548 | 0.44621 | 0.0030917 | 0.24435 | 0.094055 | 0.69135 | 0.070223 | 0.00031099 | 0.00056812 | 0.00030769 | 0.24404 | 0.24435
0.24126 | 0.0087425 | 0.75244 | 0.0005392 | 0.048548 | 0.44621 | 0.0030917 | 0.24435 | 0.094055 | 0.69135 | 0.070223 | 0.00031099 | 0.00056812 | 0.00030769 | 0.24404 | 0.24435
0.24126 | 0.0087425 | 0.75244 | 0.0005392 | 0.048548 | 0.44621 | 0.0030917 | 0.24435 | 0.094055 | 0.69135 | 0.070223 | 0.00031099 | 0.00056812 | 0.00030769 | 0.24404 | 0.24435
0.24126 | 0.0087425 | 0.75244 | 0.0005392 | 0.048548 | 0.44621 | 0.0030917 | 0.24435 | 0.094055 | 0.69135 | 0.070223 | 0.00031099 | 0.00056812 | 0.00030769 | 0.24404 | 0.24435
0.24126 | 0.0087425 | 0.75244 | 0.0005392 | 0.048548 | 0.44621 | 0.0030917 | 0.24435 | 0.094055 | 0.69135 | 0.070223 | 0.00031099 | 0.00056812 | 0.00030769 | 0.24404 | 0.24435
Segment number |  |  |  |  | 58 | Length | 0.7 |  |  | feet
Est. water depth at upper end of segment | Circ. Seg. Ht. | Central angle | circ. Seg. Area | Flow area | velocity | velocity head | total head | Arc length | Wet. Perim. | Hydraulic Radius | Friction slope | Friction slope | Friction head | Total head | Total head
y2 | h | theta | K | A | V2 | hv2 | H2 | s | Pw | R2 | Sf2 | Sf1 | hf2 | H1 | H2*
(ft) | (ft) | (rad) | (ft^2) | (ft^2) | (ft/s) | (ft) | (ft) | (ft) | (ft) | (ft) | (ft/ft) | (ft/ft) | (ft) | (ft) | (ft)
0.2 | 0.05 | 1.8546 | 0.006989 | 0.042099 | 0.51457 | 0.0041116 | 0.20411 | 0.23182 | 0.55358 | 0.076048 | 0.0003719 | 0.00053927 | 0.00031891 | 0.24435 | 0.24467
0.22028 | 0.029722 | 1.4081 | 0.0032915 | 0.045796 | 0.47303 | 0.0034744 | 0.22375 | 0.17601 | 0.60939 | 0.075151 | 0.00031928 | 0.00053927 | 0.00030049 | 0.24435 | 0.24465
0.23073 | 0.019273 | 1.1254 | 0.0017419 | 0.047346 | 0.45754 | 0.0032507 | 0.23398 | 0.14068 | 0.64472 | 0.073435 | 0.00030806 | 0.00053927 | 0.00029657 | 0.24435 | 0.24465
0.23606 | 0.013939 | 0.95352 | 0.0010786 | 0.048009 | 0.45122 | 0.0031615 | 0.23922 | 0.11919 | 0.66621 | 0.072063 | 0.00030724 | 0.00053927 | 0.00029628 | 0.24435 | 0.24465
0.23877 | 0.011228 | 0.85416 | 0.00078235 | 0.048305 | 0.44846 | 0.0031229 | 0.2419 | 0.10677 | 0.67863 | 0.07118 | 0.00030851 | 0.00053927 | 0.00029672 | 0.24435 | 0.24465
0.24015 | 0.0098523 | 0.79938 | 0.00064419 | 0.048443 | 0.44718 | 0.0031051 | 0.24325 | 0.099922 | 0.68548 | 0.070671 | 0.0003097 | 0.00053927 | 0.00029714 | 0.24435 | 0.24465
0.24084 | 0.0091555 | 0.77023 | 0.00057757 | 0.04851 | 0.44656 | 0.0030966 | 0.24394 | 0.096278 | 0.68912 | 0.070394 | 0.00031047 | 0.00053927 | 0.00029741 | 0.24435 | 0.24465
0.2412 | 0.0088027 | 0.75506 | 0.00054475 | 0.048543 | 0.44626 | 0.0030924 | 0.24429 | 0.094382 | 0.69102 | 0.070248 | 0.00031091 | 0.00053927 | 0.00029756 | 0.24435 | 0.24465
0.24138 | 0.0086242 | 0.74727 | 0.00052837 | 0.048559 | 0.44611 | 0.0030903 | 0.24447 | 0.093409 | 0.69199 | 0.070173 | 0.00031114 | 0.00053927 | 0.00029765 | 0.24435 | 0.24465
0.24147 | 0.0085338 | 0.7433 | 0.00052015 | 0.048567 | 0.44603 | 0.0030892 | 0.24456 | 0.092912 | 0.69249 | 0.070135 | 0.00031126 | 0.00053927 | 0.00029769 | 0.24435 | 0.24465
0.24151 | 0.0084881 | 0.74128 | 0.000516 | 0.048571 | 0.446 | 0.0030887 | 0.2446 | 0.09266 | 0.69274 | 0.070115 | 0.00031133 | 0.00053927 | 0.00029771 | 0.24435 | 0.24465
0.24154 | 0.008465 | 0.74026 | 0.00051391 | 0.048574 | 0.44598 | 0.0030884 | 0.24462 | 0.092532 | 0.69287 | 0.070105 | 0.00031136 | 0.00053927 | 0.00029772 | 0.24435 | 0.24465
0.24155 | 0.0084532 | 0.73974 | 0.00051285 | 0.048575 | 0.44597 | 0.0030883 | 0.24464 | 0.092468 | 0.69293 | 0.0701 | 0.00031137 | 0.00053927 | 0.00029773 | 0.24435 | 0.24465
0.24155 | 0.0084473 | 0.73948 | 0.00051231 | 0.048575 | 0.44596 | 0.0030882 | 0.24464 | 0.092435 | 0.69297 | 0.070098 | 0.00031138 | 0.00053927 | 0.00029773 | 0.24435 | 0.24465
0.24156 | 0.0084443 | 0.73935 | 0.00051204 | 0.048575 | 0.44596 | 0.0030882 | 0.24464 | 0.092418 | 0.69298 | 0.070096 | 0.00031139 | 0.00053927 | 0.00029773 | 0.24435 | 0.24465
0.24156 | 0.0084428 | 0.73928 | 0.00051191 | 0.048576 | 0.44596 | 0.0030882 | 0.24465 | 0.09241 | 0.69299 | 0.070096 | 0.00031139 | 0.00053927 | 0.00029773 | 0.24435 | 0.24465
0.24156 | 0.008442 | 0.73925 | 0.00051184 | 0.048576 | 0.44596 | 0.0030882 | 0.24465 | 0.092406 | 0.69299 | 0.070095 | 0.00031139 | 0.00053927 | 0.00029773 | 0.24435 | 0.24465
0.24156 | 0.0084417 | 0.73923 | 0.0005118 | 0.048576 | 0.44596 | 0.0030882 | 0.24465 | 0.092404 | 0.693 | 0.070095 | 0.00031139 | 0.00053927 | 0.00029773 | 0.24435 | 0.24465
0.24156 | 0.0084415 | 0.73922 | 0.00051178 | 0.048576 | 0.44596 | 0.0030882 | 0.24465 | 0.092402 | 0.693 | 0.070095 | 0.00031139 | 0.00053927 | 0.00029773 | 0.24435 | 0.24465
0.24156 | 0.0084414 | 0.73922 | 0.00051177 | 0.048576 | 0.44596 | 0.0030882 | 0.24465 | 0.092402 | 0.693 | 0.070095 | 0.00031139 | 0.00053927 | 0.00029773 | 0.24435 | 0.24465
0.24156 | 0.0084413 | 0.73921 | 0.00051177 | 0.048576 | 0.44596 | 0.0030882 | 0.24465 | 0.092402 | 0.693 | 0.070095 | 0.00031139 | 0.00053927 | 0.00029773 | 0.24435 | 0.24465
0.24156 | 0.0084413 | 0.73921 | 0.00051177 | 0.048576 | 0.44596 | 0.0030882 | 0.24465 | 0.092401 | 0.693 | 0.070095 | 0.00031139 | 0.00053927 | 0.00029773 | 0.24435 | 0.24465
0.24156 | 0.0084413 | 0.73921 | 0.00051177 | 0.048576 | 0.44596 | 0.0030882 | 0.24465 | 0.092401 | 0.693 | 0.070095 | 0.00031139 | 0.00053927 | 0.00029773 | 0.24435 | 0.24465
0.24156 | 0.0084413 | 0.73921 | 0.00051177 | 0.048576 | 0.44596 | 0.0030882 | 0.24465 | 0.092401 | 0.693 | 0.070095 | 0.00031139 | 0.00053927 | 0.00029773 | 0.24435 | 0.24465
0.24156 | 0.0084413 | 0.73921 | 0.00051177 | 0.048576 | 0.44596 | 0.0030882 | 0.24465 | 0.092401 | 0.693 | 0.070095 | 0.00031139 | 0.00053927 | 0.00029773 | 0.24435 | 0.24465
0.24156 | 0.0084413 | 0.73921 | 0.00051177 | 0.048576 | 0.44596 | 0.0030882 | 0.24465 | 0.092401 | 0.693 | 0.070095 | 0.00031139 | 0.00053927 | 0.00029773 | 0.24435 | 0.24465
0.24156 | 0.0084413 | 0.73921 | 0.00051176 | 0.048576 | 0.44596 | 0.0030882 | 0.24465 | 0.092401 | 0.693 | 0.070095 | 0.00031139 | 0.00053927 | 0.00029773 | 0.24435 | 0.24465
0.24156 | 0.0084413 | 0.73921 | 0.00051176 | 0.048576 | 0.44596 | 0.0030882 | 0.24465 | 0.092401 | 0.693 | 0.070095 | 0.00031139 | 0.00053927 | 0.00029773 | 0.24435 | 0.24465
Segment number |  |  |  |  | 59 | Length | 0.7 |  |  | feet
Est. water depth at upper end of segment | Circ. Seg. Ht. | Central angle | circ. Seg. Area | Flow area | velocity | velocity head | total head | Arc length | Wet. Perim. | Hydraulic Radius | Friction slope | Friction slope | Friction head | Total head | Total head
y2 | h | theta | K | A | V2 | hv2 | H2 | s | Pw | R2 | Sf2 | Sf1 | hf2 | H1 | H2*
(ft) | (ft) | (rad) | (ft^2) | (ft^2) | (ft/s) | (ft) | (ft) | (ft) | (ft) | (ft) | (ft/ft) | (ft/ft) | (ft) | (ft) | (ft)
0.2 | 0.05 | 1.8546 | 0.006989 | 0.042099 | 0.51457 | 0.0041116 | 0.20411 | 0.23182 | 0.55358 | 0.076048 | 0.0003719 | 0.00051184 | 0.00030931 | 0.24465 | 0.24496
0.22042 | 0.029578 | 1.4045 | 0.0032682 | 0.045819 | 0.47279 | 0.0034709 | 0.22389 | 0.17557 | 0.60983 | 0.075134 | 0.00031905 | 0.00051184 | 0.00029081 | 0.24465 | 0.24494
0.23094 | 0.019055 | 1.1189 | 0.001713 | 0.047375 | 0.45726 | 0.0032468 | 0.23419 | 0.13986 | 0.64554 | 0.073387 | 0.00030795 | 0.00051184 | 0.00028693 | 0.24465 | 0.24493
0.23632 | 0.013684 | 0.94459 | 0.0010495 | 0.048038 | 0.45095 | 0.0031577 | 0.23947 | 0.11807 | 0.66733 | 0.071986 | 0.0003073 | 0.00051184 | 0.0002867 | 0.24465 | 0.24493
0.23905 | 0.010954 | 0.84353 | 0.00075419 | 0.048333 | 0.44819 | 0.0031192 | 0.24217 | 0.10544 | 0.67996 | 0.071083 | 0.00030871 | 0.00051184 | 0.00028719 | 0.24465 | 0.24493
0.24043 | 0.0095696 | 0.78768 | 0.00061688 | 0.048471 | 0.44692 | 0.0031016 | 0.24353 | 0.09846 | 0.68694 | 0.07056 | 0.00031 | 0.00051184 | 0.00028764 | 0.24465 | 0.24493
0.24113 | 0.0088683 | 0.7579 | 0.0005508 | 0.048537 | 0.44632 | 0.0030931 | 0.24422 | 0.094738 | 0.69066 | 0.070276 | 0.00031082 | 0.00051184 | 0.00028793 | 0.24465 | 0.24493
0.24149 | 0.0085133 | 0.7424 | 0.00051829 | 0.048569 | 0.44602 | 0.003089 | 0.24458 | 0.092799 | 0.6926 | 0.070126 | 0.00031129 | 0.00051184 | 0.00028809 | 0.24465 | 0.24494
0.24167 | 0.0083336 | 0.73443 | 0.00050208 | 0.048585 | 0.44587 | 0.0030869 | 0.24475 | 0.091804 | 0.6936 | 0.070049 | 0.00031154 | 0.00051184 | 0.00028818 | 0.24465 | 0.24494
0.24176 | 0.0082427 | 0.73037 | 0.00049394 | 0.048594 | 0.44579 | 0.0030859 | 0.24484 | 0.091296 | 0.6941 | 0.070009 | 0.00031167 | 0.00051184 | 0.00028823 | 0.24465 | 0.24494
0.2418 | 0.0081968 | 0.7283 | 0.00048984 | 0.048598 | 0.44576 | 0.0030854 | 0.24489 | 0.091038 | 0.69436 | 0.069989 | 0.00031174 | 0.00051184 | 0.00028825 | 0.24465 | 0.24494
0.24183 | 0.0081735 | 0.72726 | 0.00048777 | 0.0486 | 0.44574 | 0.0030851 | 0.24491 | 0.090907 | 0.69449 | 0.069979 | 0.00031177 | 0.00051184 | 0.00028826 | 0.24465 | 0.24494
0.24184 | 0.0081617 | 0.72673 | 0.00048672 | 0.048601 | 0.44573 | 0.003085 | 0.24492 | 0.090841 | 0.69456 | 0.069974 | 0.00031179 | 0.00051184 | 0.00028827 | 0.24465 | 0.24494
0.24184 | 0.0081558 | 0.72646 | 0.00048619 | 0.048601 | 0.44572 | 0.0030849 | 0.24493 | 0.090808 | 0.69459 | 0.069971 | 0.0003118 | 0.00051184 | 0.00028827 | 0.24465 | 0.24494
0.24185 | 0.0081527 | 0.72633 | 0.00048593 | 0.048602 | 0.44572 | 0.0030849 | 0.24493 | 0.090791 | 0.69461 | 0.06997 | 0.0003118 | 0.00051184 | 0.00028827 | 0.24465 | 0.24494
0.24185 | 0.0081512 | 0.72626 | 0.00048579 | 0.048602 | 0.44572 | 0.0030849 | 0.24493 | 0.090782 | 0.69462 | 0.069969 | 0.00031181 | 0.00051184 | 0.00028827 | 0.24465 | 0.24494
0.24185 | 0.0081505 | 0.72622 | 0.00048572 | 0.048602 | 0.44572 | 0.0030849 | 0.24493 | 0.090778 | 0.69462 | 0.069969 | 0.00031181 | 0.00051184 | 0.00028827 | 0.24465 | 0.24494
0.24185 | 0.0081501 | 0.7262 | 0.00048569 | 0.048602 | 0.44572 | 0.0030849 | 0.24493 | 0.090776 | 0.69462 | 0.069968 | 0.00031181 | 0.00051184 | 0.00028828 | 0.24465 | 0.24494
0.24185 | 0.0081499 | 0.7262 | 0.00048567 | 0.048602 | 0.44572 | 0.0030849 | 0.24493 | 0.090774 | 0.69463 | 0.069968 | 0.00031181 | 0.00051184 | 0.00028828 | 0.24465 | 0.24494
0.24185 | 0.0081498 | 0.72619 | 0.00048566 | 0.048602 | 0.44572 | 0.0030849 | 0.24494 | 0.090774 | 0.69463 | 0.069968 | 0.00031181 | 0.00051184 | 0.00028828 | 0.24465 | 0.24494
0.24185 | 0.0081497 | 0.72619 | 0.00048566 | 0.048602 | 0.44572 | 0.0030848 | 0.24494 | 0.090774 | 0.69463 | 0.069968 | 0.00031181 | 0.00051184 | 0.00028828 | 0.24465 | 0.24494
0.24185 | 0.0081497 | 0.72619 | 0.00048565 | 0.048602 | 0.44572 | 0.0030848 | 0.24494 | 0.090773 | 0.69463 | 0.069968 | 0.00031181 | 0.00051184 | 0.00028828 | 0.24465 | 0.24494
0.24185 | 0.0081497 | 0.72619 | 0.00048565 | 0.048602 | 0.44572 | 0.0030848 | 0.24494 | 0.090773 | 0.69463 | 0.069968 | 0.00031181 | 0.00051184 | 0.00028828 | 0.24465 | 0.24494
0.24185 | 0.0081497 | 0.72619 | 0.00048565 | 0.048602 | 0.44572 | 0.0030848 | 0.24494 | 0.090773 | 0.69463 | 0.069968 | 0.00031181 | 0.00051184 | 0.00028828 | 0.24465 | 0.24494
0.24185 | 0.0081497 | 0.72619 | 0.00048565 | 0.048602 | 0.44572 | 0.0030848 | 0.24494 | 0.090773 | 0.69463 | 0.069968 | 0.00031181 | 0.00051184 | 0.00028828 | 0.24465 | 0.24494
0.24185 | 0.0081497 | 0.72619 | 0.00048565 | 0.048602 | 0.44572 | 0.0030848 | 0.24494 | 0.090773 | 0.69463 | 0.069968 | 0.00031181 | 0.00051184 | 0.00028828 | 0.24465 | 0.24494
0.24185 | 0.0081497 | 0.72619 | 0.00048565 | 0.048602 | 0.44572 | 0.0030848 | 0.24494 | 0.090773 | 0.69463 | 0.069968 | 0.00031181 | 0.00051184 | 0.00028828 | 0.24465 | 0.24494
0.24185 | 0.0081497 | 0.72619 | 0.00048565 | 0.048602 | 0.44572 | 0.0030848 | 0.24494 | 0.090773 | 0.69463 | 0.069968 | 0.00031181 | 0.00051184 | 0.00028828 | 0.24465 | 0.24494
Segment number |  |  |  |  | 60 | Length | 0.7 |  |  | feet
Est. water depth at upper end of segment | Circ. Seg. Ht. | Central angle | circ. Seg. Area | Flow area | velocity | velocity head | total head | Arc length | Wet. Perim. | Hydraulic Radius | Friction slope | Friction slope | Friction head | Total head | Total head
y2 | h | theta | K | A | V2 | hv2 | H2 | s | Pw | R2 | Sf2 | Sf1 | hf2 | H1 | H2*
(ft) | (ft) | (rad) | (ft^2) | (ft^2) | (ft/s) | (ft) | (ft) | (ft) | (ft) | (ft) | (ft/ft) | (ft/ft) | (ft) | (ft) | (ft)
0.2 | 0.05 | 1.8546 | 0.006989 | 0.042099 | 0.51457 | 0.0041116 | 0.20411 | 0.23182 | 0.55358 | 0.076048 | 0.0003719 | 0.00048572 | 0.00030017 | 0.24494 | 0.24524
0.22056 | 0.029438 | 1.4011 | 0.0032457 | 0.045842 | 0.47255 | 0.0034675 | 0.22403 | 0.17513 | 0.61027 | 0.075118 | 0.00031883 | 0.00048572 | 0.00028159 | 0.24494 | 0.24522
0.23116 | 0.018844 | 1.1125 | 0.001685 | 0.047402 | 0.457 | 0.0032429 | 0.2344 | 0.13906 | 0.64634 | 0.07334 | 0.00030785 | 0.00048572 | 0.00027775 | 0.24494 | 0.24521
0.23656 | 0.013437 | 0.93587 | 0.0010215 | 0.048066 | 0.45069 | 0.003154 | 0.23972 | 0.11698 | 0.66842 | 0.07191 | 0.00030737 | 0.00048572 | 0.00027758 | 0.24494 | 0.24521
0.23931 | 0.010689 | 0.83312 | 0.00072724 | 0.04836 | 0.44794 | 0.0031157 | 0.24243 | 0.10414 | 0.68126 | 0.070986 | 0.00030892 | 0.00048572 | 0.00027813 | 0.24494 | 0.24521
0.2407 | 0.0092958 | 0.77618 | 0.00059079 | 0.048497 | 0.44668 | 0.0030982 | 0.2438 | 0.097023 | 0.68838 | 0.070451 | 0.00031031 | 0.00048572 | 0.00027861 | 0.24494 | 0.24521
0.24141 | 0.0085901 | 0.74578 | 0.00052527 | 0.048562 | 0.44608 | 0.0030899 | 0.2445 | 0.093222 | 0.69218 | 0.070159 | 0.00031119 | 0.00048572 | 0.00027892 | 0.24494 | 0.24521
0.24177 | 0.008233 | 0.72993 | 0.00049307 | 0.048594 | 0.44579 | 0.0030858 | 0.24485 | 0.091241 | 0.69416 | 0.070005 | 0.00031169 | 0.00048572 | 0.00027909 | 0.24494 | 0.24521
0.24195 | 0.0080522 | 0.72178 | 0.00047703 | 0.04861 | 0.44564 | 0.0030838 | 0.24503 | 0.090223 | 0.69518 | 0.069925 | 0.00031195 | 0.00048572 | 0.00027919 | 0.24494 | 0.24521
0.24204 | 0.0079608 | 0.71763 | 0.00046898 | 0.048619 | 0.44556 | 0.0030827 | 0.24512 | 0.089704 | 0.6957 | 0.069885 | 0.00031209 | 0.00048572 | 0.00027923 | 0.24494 | 0.24521
0.24209 | 0.0079146 | 0.71552 | 0.00046492 | 0.048623 | 0.44553 | 0.0030822 | 0.24517 | 0.08944 | 0.69596 | 0.069864 | 0.00031216 | 0.00048572 | 0.00027926 | 0.24494 | 0.24521
0.24211 | 0.0078912 | 0.71445 | 0.00046288 | 0.048625 | 0.44551 | 0.003082 | 0.24519 | 0.089306 | 0.69609 | 0.069854 | 0.0003122 | 0.00048572 | 0.00027927 | 0.24494 | 0.24521
0.24212 | 0.0078793 | 0.71391 | 0.00046184 | 0.048626 | 0.4455 | 0.0030818 | 0.2452 | 0.089239 | 0.69616 | 0.069848 | 0.00031222 | 0.00048572 | 0.00027928 | 0.24494 | 0.24521
0.24213 | 0.0078733 | 0.71363 | 0.00046132 | 0.048626 | 0.44549 | 0.0030818 | 0.24521 | 0.089204 | 0.6962 | 0.069846 | 0.00031223 | 0.00048572 | 0.00027928 | 0.24494 | 0.24521
0.24213 | 0.0078703 | 0.7135 | 0.00046106 | 0.048626 | 0.44549 | 0.0030817 | 0.24521 | 0.089187 | 0.69621 | 0.069844 | 0.00031223 | 0.00048572 | 0.00027928 | 0.24494 | 0.24521
0.24213 | 0.0078688 | 0.71343 | 0.00046092 | 0.048627 | 0.44549 | 0.0030817 | 0.24521 | 0.089178 | 0.69622 | 0.069844 | 0.00031223 | 0.00048572 | 0.00027928 | 0.24494 | 0.24521
0.24213 | 0.007868 | 0.71339 | 0.00046085 | 0.048627 | 0.44549 | 0.0030817 | 0.24521 | 0.089174 | 0.69623 | 0.069843 | 0.00031223 | 0.00048572 | 0.00027928 | 0.24494 | 0.24521
0.24213 | 0.0078676 | 0.71337 | 0.00046082 | 0.048627 | 0.44549 | 0.0030817 | 0.24521 | 0.089172 | 0.69623 | 0.069843 | 0.00031223 | 0.00048572 | 0.00027928 | 0.24494 | 0.24521
0.24213 | 0.0078674 | 0.71336 | 0.0004608 | 0.048627 | 0.44549 | 0.0030817 | 0.24521 | 0.08917 | 0.69623 | 0.069843 | 0.00031224 | 0.00048572 | 0.00027928 | 0.24494 | 0.24521
0.24213 | 0.0078673 | 0.71336 | 0.00046079 | 0.048627 | 0.44549 | 0.0030817 | 0.24521 | 0.08917 | 0.69623 | 0.069843 | 0.00031224 | 0.00048572 | 0.00027928 | 0.24494 | 0.24521
0.24213 | 0.0078673 | 0.71336 | 0.00046079 | 0.048627 | 0.44549 | 0.0030817 | 0.24521 | 0.08917 | 0.69623 | 0.069843 | 0.00031224 | 0.00048572 | 0.00027928 | 0.24494 | 0.24521
0.24213 | 0.0078672 | 0.71336 | 0.00046079 | 0.048627 | 0.44549 | 0.0030817 | 0.24521 | 0.089169 | 0.69623 | 0.069843 | 0.00031224 | 0.00048572 | 0.00027928 | 0.24494 | 0.24521
0.24213 | 0.0078672 | 0.71335 | 0.00046079 | 0.048627 | 0.44549 | 0.0030817 | 0.24521 | 0.089169 | 0.69623 | 0.069843 | 0.00031224 | 0.00048572 | 0.00027928 | 0.24494 | 0.24521
0.24213 | 0.0078672 | 0.71335 | 0.00046079 | 0.048627 | 0.44549 | 0.0030817 | 0.24521 | 0.089169 | 0.69623 | 0.069843 | 0.00031224 | 0.00048572 | 0.00027928 | 0.24494 | 0.24521
0.24213 | 0.0078672 | 0.71335 | 0.00046078 | 0.048627 | 0.44549 | 0.0030817 | 0.24521 | 0.089169 | 0.69623 | 0.069843 | 0.00031224 | 0.00048572 | 0.00027928 | 0.24494 | 0.24521
0.24213 | 0.0078672 | 0.71335 | 0.00046078 | 0.048627 | 0.44549 | 0.0030817 | 0.24521 | 0.089169 | 0.69623 | 0.069843 | 0.00031224 | 0.00048572 | 0.00027928 | 0.24494 | 0.24521
0.24213 | 0.0078672 | 0.71335 | 0.00046078 | 0.048627 | 0.44549 | 0.0030817 | 0.24521 | 0.089169 | 0.69623 | 0.069843 | 0.00031224 | 0.00048572 | 0.00027928 | 0.24494 | 0.24521
0.24213 | 0.0078672 | 0.71335 | 0.00046078 | 0.048627 | 0.44549 | 0.0030817 | 0.24521 | 0.089169 | 0.69623 | 0.069843 | 0.00031224 | 0.00048572 | 0.00027928 | 0.24494 | 0.24521
Segment number |  |  |  |  | 61 | Length | 0.7 |  |  | feet
Est. water depth at upper end of segment | Circ. Seg. Ht. | Central angle | circ. Seg. Area | Flow area | velocity | velocity head | total head | Arc length | Wet. Perim. | Hydraulic Radius | Friction slope | Friction slope | Friction head | Total head | Total head
y2 | h | theta | K | A | V2 | hv2 | H2 | s | Pw | R2 | Sf2 | Sf1 | hf2 | H1 | H2*
(ft) | (ft) | (rad) | (ft^2) | (ft^2) | (ft/s) | (ft) | (ft) | (ft) | (ft) | (ft) | (ft/ft) | (ft/ft) | (ft) | (ft) | (ft)
0.2 | 0.05 | 1.8546 | 0.006989 | 0.042099 | 0.51457 | 0.0041116 | 0.20411 | 0.23182 | 0.55358 | 0.076048 | 0.0003719 | 0.00046085 | 0.00029146 | 0.24521 | 0.24551
0.2207 | 0.029303 | 1.3977 | 0.0032239 | 0.045864 | 0.47233 | 0.0034642 | 0.22416 | 0.17471 | 0.61069 | 0.075102 | 0.00031862 | 0.00046085 | 0.00027281 | 0.24521 | 0.24549
0.23136 | 0.01864 | 1.1063 | 0.0016581 | 0.047429 | 0.45674 | 0.0032392 | 0.2346 | 0.13828 | 0.64712 | 0.073294 | 0.00030776 | 0.00046085 | 0.00026902 | 0.24521 | 0.24548
0.2368 | 0.013198 | 0.92734 | 0.00099463 | 0.048093 | 0.45043 | 0.0031505 | 0.23995 | 0.11592 | 0.66948 | 0.071836 | 0.00030746 | 0.00046085 | 0.00026891 | 0.24521 | 0.24548
0.23957 | 0.010432 | 0.82291 | 0.00070142 | 0.048386 | 0.44771 | 0.0031124 | 0.24268 | 0.10286 | 0.68254 | 0.070892 | 0.00030915 | 0.00046085 | 0.0002695 | 0.24521 | 0.24548
0.24097 | 0.0090305 | 0.76488 | 0.00056586 | 0.048522 | 0.44645 | 0.0030951 | 0.24406 | 0.09561 | 0.68979 | 0.070343 | 0.00031062 | 0.00046085 | 0.00027002 | 0.24521 | 0.24548
0.24168 | 0.0083205 | 0.73384 | 0.0005009 | 0.048587 | 0.44586 | 0.0030868 | 0.24477 | 0.091731 | 0.69367 | 0.070043 | 0.00031156 | 0.00046085 | 0.00027035 | 0.24521 | 0.24548
0.24204 | 0.0079612 | 0.71765 | 0.00046902 | 0.048618 | 0.44557 | 0.0030827 | 0.24512 | 0.089706 | 0.69569 | 0.069885 | 0.00031209 | 0.00046085 | 0.00027053 | 0.24521 | 0.24549
0.24222 | 0.0077795 | 0.70932 | 0.00045315 | 0.048634 | 0.44542 | 0.0030807 | 0.2453 | 0.088665 | 0.69673 | 0.069803 | 0.00031237 | 0.00046085 | 0.00027063 | 0.24521 | 0.24549
0.24231 | 0.0076876 | 0.70508 | 0.00044519 | 0.048642 | 0.44535 | 0.0030797 | 0.24539 | 0.088134 | 0.69727 | 0.069762 | 0.00031252 | 0.00046085 | 0.00027068 | 0.24521 | 0.24549
0.24236 | 0.0076411 | 0.70292 | 0.00044118 | 0.048646 | 0.44531 | 0.0030792 | 0.24544 | 0.087865 | 0.69754 | 0.06974 | 0.0003126 | 0.00046085 | 0.00027071 | 0.24521 | 0.24549
0.24238 | 0.0076175 | 0.70182 | 0.00043916 | 0.048648 | 0.44529 | 0.003079 | 0.24546 | 0.087728 | 0.69767 | 0.06973 | 0.00031263 | 0.00046085 | 0.00027072 | 0.24521 | 0.24549
0.24239 | 0.0076057 | 0.70127 | 0.00043814 | 0.048649 | 0.44528 | 0.0030788 | 0.24547 | 0.087659 | 0.69774 | 0.069724 | 0.00031265 | 0.00046085 | 0.00027073 | 0.24521 | 0.24549
0.2424 | 0.0075996 | 0.70099 | 0.00043762 | 0.04865 | 0.44528 | 0.0030788 | 0.24548 | 0.087624 | 0.69778 | 0.069721 | 0.00031266 | 0.00046085 | 0.00027073 | 0.24521 | 0.24549
0.2424 | 0.0075966 | 0.70085 | 0.00043736 | 0.04865 | 0.44528 | 0.0030787 | 0.24548 | 0.087606 | 0.69779 | 0.06972 | 0.00031267 | 0.00046085 | 0.00027073 | 0.24521 | 0.24549
0.2424 | 0.0075951 | 0.70078 | 0.00043723 | 0.04865 | 0.44527 | 0.0030787 | 0.24548 | 0.087597 | 0.6978 | 0.069719 | 0.00031267 | 0.00046085 | 0.00027073 | 0.24521 | 0.24549
0.24241 | 0.0075943 | 0.70074 | 0.00043716 | 0.04865 | 0.44527 | 0.0030787 | 0.24548 | 0.087593 | 0.69781 | 0.069719 | 0.00031267 | 0.00046085 | 0.00027073 | 0.24521 | 0.24549
0.24241 | 0.0075939 | 0.70072 | 0.00043713 | 0.04865 | 0.44527 | 0.0030787 | 0.24548 | 0.08759 | 0.69781 | 0.069719 | 0.00031267 | 0.00046085 | 0.00027073 | 0.24521 | 0.24549
0.24241 | 0.0075937 | 0.70071 | 0.00043711 | 0.04865 | 0.44527 | 0.0030787 | 0.24549 | 0.087589 | 0.69781 | 0.069719 | 0.00031267 | 0.00046085 | 0.00027073 | 0.24521 | 0.24549
0.24241 | 0.0075936 | 0.70071 | 0.0004371 | 0.04865 | 0.44527 | 0.0030787 | 0.24549 | 0.087589 | 0.69781 | 0.069719 | 0.00031267 | 0.00046085 | 0.00027073 | 0.24521 | 0.24549
0.24241 | 0.0075935 | 0.70071 | 0.0004371 | 0.04865 | 0.44527 | 0.0030787 | 0.24549 | 0.087588 | 0.69781 | 0.069719 | 0.00031267 | 0.00046085 | 0.00027073 | 0.24521 | 0.24549
0.24241 | 0.0075935 | 0.7007 | 0.00043709 | 0.04865 | 0.44527 | 0.0030787 | 0.24549 | 0.087588 | 0.69781 | 0.069719 | 0.00031267 | 0.00046085 | 0.00027073 | 0.24521 | 0.24549
0.24241 | 0.0075935 | 0.7007 | 0.00043709 | 0.04865 | 0.44527 | 0.0030787 | 0.24549 | 0.087588 | 0.69781 | 0.069718 | 0.00031267 | 0.00046085 | 0.00027073 | 0.24521 | 0.24549
0.24241 | 0.0075935 | 0.7007 | 0.00043709 | 0.04865 | 0.44527 | 0.0030787 | 0.24549 | 0.087588 | 0.69781 | 0.069718 | 0.00031267 | 0.00046085 | 0.00027073 | 0.24521 | 0.24549
0.24241 | 0.0075935 | 0.7007 | 0.00043709 | 0.04865 | 0.44527 | 0.0030787 | 0.24549 | 0.087588 | 0.69781 | 0.069718 | 0.00031267 | 0.00046085 | 0.00027073 | 0.24521 | 0.24549
0.24241 | 0.0075935 | 0.7007 | 0.00043709 | 0.04865 | 0.44527 | 0.0030787 | 0.24549 | 0.087588 | 0.69781 | 0.069718 | 0.00031267 | 0.00046085 | 0.00027073 | 0.24521 | 0.24549
0.24241 | 0.0075935 | 0.7007 | 0.00043709 | 0.04865 | 0.44527 | 0.0030787 | 0.24549 | 0.087588 | 0.69781 | 0.069718 | 0.00031267 | 0.00046085 | 0.00027073 | 0.24521 | 0.24549
0.24241 | 0.0075935 | 0.7007 | 0.00043709 | 0.04865 | 0.44527 | 0.0030787 | 0.24549 | 0.087588 | 0.69781 | 0.069718 | 0.00031267 | 0.00046085 | 0.00027073 | 0.24521 | 0.24549
Segment number |  |  |  |  | 62 | Length | 0.7 |  |  | feet
Est. water depth at upper end of segment | Circ. Seg. Ht. | Central angle | circ. Seg. Area | Flow area | velocity | velocity head | total head | Arc length | Wet. Perim. | Hydraulic Radius | Friction slope | Friction slope | Friction head | Total head | Total head
y2 | h | theta | K | A | V2 | hv2 | H2 | s | Pw | R2 | Sf2 | Sf1 | hf2 | H1 | H2*
(ft) | (ft) | (rad) | (ft^2) | (ft^2) | (ft/s) | (ft) | (ft) | (ft) | (ft) | (ft) | (ft/ft) | (ft/ft) | (ft) | (ft) | (ft)
0.2 | 0.05 | 1.8546 | 0.006989 | 0.042099 | 0.51457 | 0.0041116 | 0.20411 | 0.23182 | 0.55358 | 0.076048 | 0.0003719 | 0.00043716 | 0.00028317 | 0.24549 | 0.24577
0.22083 | 0.029172 | 1.3944 | 0.0032028 | 0.045885 | 0.47211 | 0.003461 | 0.22429 | 0.17431 | 0.61109 | 0.075086 | 0.00031841 | 0.00043716 | 0.00026445 | 0.24549 | 0.24575
0.23156 | 0.018441 | 1.1002 | 0.0016321 | 0.047455 | 0.45649 | 0.0032357 | 0.23479 | 0.13753 | 0.64787 | 0.073248 | 0.00030768 | 0.00043716 | 0.0002607 | 0.24549 | 0.24575
0.23703 | 0.012966 | 0.919 | 0.00096878 | 0.048119 | 0.45019 | 0.0031471 | 0.24018 | 0.11487 | 0.67053 | 0.071763 | 0.00030754 | 0.00043716 | 0.00026065 | 0.24549 | 0.24575
0.23982 | 0.010183 | 0.81289 | 0.00067666 | 0.048411 | 0.44748 | 0.0031092 | 0.24293 | 0.10161 | 0.68379 | 0.070798 | 0.00030937 | 0.00043716 | 0.00026129 | 0.24549 | 0.24575
0.24123 | 0.0087731 | 0.75377 | 0.00054202 | 0.048545 | 0.44624 | 0.003092 | 0.24432 | 0.094221 | 0.69118 | 0.070236 | 0.00031095 | 0.00043716 | 0.00026184 | 0.24549 | 0.24575
0.24194 | 0.008059 | 0.72209 | 0.00047763 | 0.04861 | 0.44564 | 0.0030838 | 0.24502 | 0.090262 | 0.69514 | 0.069928 | 0.00031194 | 0.00043716 | 0.00026219 | 0.24549 | 0.24575
0.2423 | 0.0076977 | 0.70555 | 0.00044607 | 0.048641 | 0.44536 | 0.0030798 | 0.24538 | 0.088193 | 0.69721 | 0.069766 | 0.0003125 | 0.00043716 | 0.00026238 | 0.24549 | 0.24575
0.24249 | 0.007515 | 0.69703 | 0.00043037 | 0.048657 | 0.44521 | 0.0030778 | 0.24556 | 0.087129 | 0.69827 | 0.069682 | 0.0003128 | 0.00043716 | 0.00026249 | 0.24549 | 0.24575
0.24258 | 0.0074226 | 0.69269 | 0.00042251 | 0.048665 | 0.44514 | 0.0030768 | 0.24565 | 0.086586 | 0.69881 | 0.069639 | 0.00031296 | 0.00043716 | 0.00026254 | 0.24549 | 0.24575
0.24262 | 0.0073758 | 0.69049 | 0.00041855 | 0.048669 | 0.4451 | 0.0030763 | 0.2457 | 0.086311 | 0.69909 | 0.069618 | 0.00031304 | 0.00043716 | 0.00026257 | 0.24549 | 0.24575
0.24265 | 0.0073522 | 0.68937 | 0.00041655 | 0.048671 | 0.44508 | 0.0030761 | 0.24572 | 0.086171 | 0.69923 | 0.069607 | 0.00031308 | 0.00043716 | 0.00026258 | 0.24549 | 0.24575
0.24266 | 0.0073403 | 0.6888 | 0.00041554 | 0.048672 | 0.44508 | 0.003076 | 0.24574 | 0.0861 | 0.6993 | 0.069601 | 0.0003131 | 0.00043716 | 0.00026259 | 0.24549 | 0.24575
0.24267 | 0.0073342 | 0.68852 | 0.00041503 | 0.048672 | 0.44507 | 0.0030759 | 0.24574 | 0.086064 | 0.69934 | 0.069598 | 0.00031311 | 0.00043716 | 0.00026259 | 0.24549 | 0.24575
0.24267 | 0.0073312 | 0.68837 | 0.00041477 | 0.048673 | 0.44507 | 0.0030759 | 0.24574 | 0.086046 | 0.69935 | 0.069597 | 0.00031312 | 0.00043716 | 0.0002626 | 0.24549 | 0.24575
0.24267 | 0.0073296 | 0.6883 | 0.00041464 | 0.048673 | 0.44507 | 0.0030759 | 0.24575 | 0.086037 | 0.69936 | 0.069596 | 0.00031312 | 0.00043716 | 0.0002626 | 0.24549 | 0.24575
0.24267 | 0.0073288 | 0.68826 | 0.00041458 | 0.048673 | 0.44507 | 0.0030758 | 0.24575 | 0.086032 | 0.69937 | 0.069596 | 0.00031312 | 0.00043716 | 0.0002626 | 0.24549 | 0.24575
0.24267 | 0.0073284 | 0.68824 | 0.00041454 | 0.048673 | 0.44507 | 0.0030758 | 0.24575 | 0.08603 | 0.69937 | 0.069595 | 0.00031312 | 0.00043716 | 0.0002626 | 0.24549 | 0.24575
0.24267 | 0.0073282 | 0.68823 | 0.00041453 | 0.048673 | 0.44507 | 0.0030758 | 0.24575 | 0.086029 | 0.69937 | 0.069595 | 0.00031312 | 0.00043716 | 0.0002626 | 0.24549 | 0.24575
0.24267 | 0.0073281 | 0.68823 | 0.00041452 | 0.048673 | 0.44507 | 0.0030758 | 0.24575 | 0.086028 | 0.69937 | 0.069595 | 0.00031312 | 0.00043716 | 0.0002626 | 0.24549 | 0.24575
0.24267 | 0.0073281 | 0.68822 | 0.00041451 | 0.048673 | 0.44507 | 0.0030758 | 0.24575 | 0.086028 | 0.69937 | 0.069595 | 0.00031312 | 0.00043716 | 0.0002626 | 0.24549 | 0.24575
0.24267 | 0.0073281 | 0.68822 | 0.00041451 | 0.048673 | 0.44507 | 0.0030758 | 0.24575 | 0.086028 | 0.69937 | 0.069595 | 0.00031312 | 0.00043716 | 0.0002626 | 0.24549 | 0.24575
0.24267 | 0.007328 | 0.68822 | 0.00041451 | 0.048673 | 0.44507 | 0.0030758 | 0.24575 | 0.086028 | 0.69937 | 0.069595 | 0.00031312 | 0.00043716 | 0.0002626 | 0.24549 | 0.24575
0.24267 | 0.007328 | 0.68822 | 0.00041451 | 0.048673 | 0.44507 | 0.0030758 | 0.24575 | 0.086028 | 0.69937 | 0.069595 | 0.00031312 | 0.00043716 | 0.0002626 | 0.24549 | 0.24575
0.24267 | 0.007328 | 0.68822 | 0.00041451 | 0.048673 | 0.44507 | 0.0030758 | 0.24575 | 0.086028 | 0.69937 | 0.069595 | 0.00031312 | 0.00043716 | 0.0002626 | 0.24549 | 0.24575
0.24267 | 0.007328 | 0.68822 | 0.00041451 | 0.048673 | 0.44507 | 0.0030758 | 0.24575 | 0.086028 | 0.69937 | 0.069595 | 0.00031312 | 0.00043716 | 0.0002626 | 0.24549 | 0.24575
0.24267 | 0.007328 | 0.68822 | 0.00041451 | 0.048673 | 0.44507 | 0.0030758 | 0.24575 | 0.086028 | 0.69937 | 0.069595 | 0.00031312 | 0.00043716 | 0.0002626 | 0.24549 | 0.24575
0.24267 | 0.007328 | 0.68822 | 0.00041451 | 0.048673 | 0.44507 | 0.0030758 | 0.24575 | 0.086028 | 0.69937 | 0.069595 | 0.00031312 | 0.00043716 | 0.0002626 | 0.24549 | 0.24575
Segment number |  |  |  |  | 63 | Length | 0.7 |  |  | feet
Est. water depth at upper end of segment | Circ. Seg. Ht. | Central angle | circ. Seg. Area | Flow area | velocity | velocity head | total head | Arc length | Wet. Perim. | Hydraulic Radius | Friction slope | Friction slope | Friction head | Total head | Total head
y2 | h | theta | K | A | V2 | hv2 | H2 | s | Pw | R2 | Sf2 | Sf1 | hf2 | H1 | H2*
(ft) | (ft) | (rad) | (ft^2) | (ft^2) | (ft/s) | (ft) | (ft) | (ft) | (ft) | (ft) | (ft/ft) | (ft/ft) | (ft) | (ft) | (ft)
0.2 | 0.05 | 1.8546 | 0.006989 | 0.042099 | 0.51457 | 0.0041116 | 0.20411 | 0.23182 | 0.55358 | 0.076048 | 0.0003719 | 0.00041458 | 0.00027526 | 0.24575 | 0.24602
0.22096 | 0.029044 | 1.3913 | 0.0031824 | 0.045905 | 0.4719 | 0.0034579 | 0.22441 | 0.17391 | 0.61149 | 0.075071 | 0.00031822 | 0.00041458 | 0.00025648 | 0.24575 | 0.246
0.23175 | 0.018249 | 1.0943 | 0.001607 | 0.04748 | 0.45624 | 0.0032323 | 0.23498 | 0.13679 | 0.64861 | 0.073203 | 0.00030761 | 0.00041458 | 0.00025276 | 0.24575 | 0.246
0.23726 | 0.01274 | 0.91084 | 0.0009439 | 0.048144 | 0.44996 | 0.0031439 | 0.2404 | 0.11385 | 0.67155 | 0.071691 | 0.00030764 | 0.00041458 | 0.00025277 | 0.24575 | 0.246
0.24006 | 0.0099418 | 0.80305 | 0.00065291 | 0.048435 | 0.44726 | 0.0031062 | 0.24316 | 0.10038 | 0.68502 | 0.070706 | 0.00030961 | 0.00041458 | 0.00025346 | 0.24575 | 0.246
0.24148 | 0.0085234 | 0.74284 | 0.0005192 | 0.048568 | 0.44603 | 0.0030891 | 0.24457 | 0.092855 | 0.69255 | 0.07013 | 0.00031128 | 0.00041458 | 0.00025405 | 0.24575 | 0.246
0.24219 | 0.0078053 | 0.71051 | 0.00045539 | 0.048632 | 0.44544 | 0.003081 | 0.24528 | 0.088814 | 0.69659 | 0.069815 | 0.00031233 | 0.00041458 | 0.00025442 | 0.24575 | 0.246
0.24256 | 0.0074421 | 0.69361 | 0.00042416 | 0.048663 | 0.44515 | 0.0030771 | 0.24564 | 0.086701 | 0.6987 | 0.069649 | 0.00031293 | 0.00041458 | 0.00025463 | 0.24575 | 0.246
0.24274 | 0.0072583 | 0.68491 | 0.00040864 | 0.048679 | 0.44501 | 0.0030751 | 0.24582 | 0.085614 | 0.69979 | 0.069562 | 0.00031324 | 0.00041458 | 0.00025474 | 0.24575 | 0.246
0.24283 | 0.0071654 | 0.68047 | 0.00040087 | 0.048687 | 0.44494 | 0.0030741 | 0.24591 | 0.085059 | 0.70034 | 0.069518 | 0.00031341 | 0.00041458 | 0.00025479 | 0.24575 | 0.246
0.24288 | 0.0071185 | 0.67821 | 0.00039696 | 0.048691 | 0.44491 | 0.0030736 | 0.24596 | 0.084777 | 0.70062 | 0.069496 | 0.00031349 | 0.00041458 | 0.00025482 | 0.24575 | 0.246
0.24291 | 0.0070947 | 0.67707 | 0.00039499 | 0.048693 | 0.44489 | 0.0030734 | 0.24598 | 0.084634 | 0.70077 | 0.069485 | 0.00031353 | 0.00041458 | 0.00025484 | 0.24575 | 0.246
0.24292 | 0.0070827 | 0.67649 | 0.00039399 | 0.048694 | 0.44488 | 0.0030732 | 0.24599 | 0.084562 | 0.70084 | 0.069479 | 0.00031356 | 0.00041458 | 0.00025485 | 0.24575 | 0.246
0.24292 | 0.0070767 | 0.6762 | 0.00039349 | 0.048694 | 0.44487 | 0.0030732 | 0.246 | 0.084525 | 0.70088 | 0.069476 | 0.00031357 | 0.00041458 | 0.00025485 | 0.24575 | 0.246
0.24293 | 0.0070736 | 0.67605 | 0.00039323 | 0.048694 | 0.44487 | 0.0030732 | 0.246 | 0.084506 | 0.70089 | 0.069475 | 0.00031357 | 0.00041458 | 0.00025485 | 0.24575 | 0.246
0.24293 | 0.007072 | 0.67598 | 0.0003931 | 0.048694 | 0.44487 | 0.0030731 | 0.246 | 0.084497 | 0.7009 | 0.069474 | 0.00031357 | 0.00041458 | 0.00025485 | 0.24575 | 0.246
0.24293 | 0.0070713 | 0.67594 | 0.00039304 | 0.048694 | 0.44487 | 0.0030731 | 0.246 | 0.084492 | 0.70091 | 0.069473 | 0.00031358 | 0.00041458 | 0.00025485 | 0.24575 | 0.246
0.24293 | 0.0070709 | 0.67592 | 0.000393 | 0.048694 | 0.44487 | 0.0030731 | 0.246 | 0.08449 | 0.70091 | 0.069473 | 0.00031358 | 0.00041458 | 0.00025485 | 0.24575 | 0.246
0.24293 | 0.0070707 | 0.67591 | 0.00039299 | 0.048695 | 0.44487 | 0.0030731 | 0.246 | 0.084489 | 0.70091 | 0.069473 | 0.00031358 | 0.00041458 | 0.00025485 | 0.24575 | 0.246
0.24293 | 0.0070706 | 0.67591 | 0.00039298 | 0.048695 | 0.44487 | 0.0030731 | 0.246 | 0.084488 | 0.70091 | 0.069473 | 0.00031358 | 0.00041458 | 0.00025485 | 0.24575 | 0.246
0.24293 | 0.0070705 | 0.6759 | 0.00039298 | 0.048695 | 0.44487 | 0.0030731 | 0.246 | 0.084488 | 0.70091 | 0.069473 | 0.00031358 | 0.00041458 | 0.00025485 | 0.24575 | 0.246
0.24293 | 0.0070705 | 0.6759 | 0.00039297 | 0.048695 | 0.44487 | 0.0030731 | 0.246 | 0.084488 | 0.70091 | 0.069473 | 0.00031358 | 0.00041458 | 0.00025485 | 0.24575 | 0.246
0.24293 | 0.0070705 | 0.6759 | 0.00039297 | 0.048695 | 0.44487 | 0.0030731 | 0.246 | 0.084488 | 0.70091 | 0.069473 | 0.00031358 | 0.00041458 | 0.00025485 | 0.24575 | 0.246
0.24293 | 0.0070705 | 0.6759 | 0.00039297 | 0.048695 | 0.44487 | 0.0030731 | 0.246 | 0.084488 | 0.70091 | 0.069473 | 0.00031358 | 0.00041458 | 0.00025485 | 0.24575 | 0.246
0.24293 | 0.0070705 | 0.6759 | 0.00039297 | 0.048695 | 0.44487 | 0.0030731 | 0.246 | 0.084488 | 0.70091 | 0.069473 | 0.00031358 | 0.00041458 | 0.00025485 | 0.24575 | 0.246
0.24293 | 0.0070705 | 0.6759 | 0.00039297 | 0.048695 | 0.44487 | 0.0030731 | 0.246 | 0.084488 | 0.70091 | 0.069473 | 0.00031358 | 0.00041458 | 0.00025485 | 0.24575 | 0.246
0.24293 | 0.0070705 | 0.6759 | 0.00039297 | 0.048695 | 0.44487 | 0.0030731 | 0.246 | 0.084488 | 0.70091 | 0.069473 | 0.00031358 | 0.00041458 | 0.00025485 | 0.24575 | 0.246
0.24293 | 0.0070705 | 0.6759 | 0.00039297 | 0.048695 | 0.44487 | 0.0030731 | 0.246 | 0.084488 | 0.70091 | 0.069473 | 0.00031358 | 0.00041458 | 0.00025485 | 0.24575 | 0.246
Segment number |  |  |  |  | 64 | Length | 0.7 |  |  | feet
Est. water depth at upper end of segment | Circ. Seg. Ht. | Central angle | circ. Seg. Area | Flow area | velocity | velocity head | total head | Arc length | Wet. Perim. | Hydraulic Radius | Friction slope | Friction slope | Friction head | Total head | Total head
y2 | h | theta | K | A | V2 | hv2 | H2 | s | Pw | R2 | Sf2 | Sf1 | hf2 | H1 | H2*
(ft) | (ft) | (rad) | (ft^2) | (ft^2) | (ft/s) | (ft) | (ft) | (ft) | (ft) | (ft) | (ft/ft) | (ft/ft) | (ft) | (ft) | (ft)
0.2 | 0.05 | 1.8546 | 0.006989 | 0.042099 | 0.51457 | 0.0041116 | 0.20411 | 0.23182 | 0.55358 | 0.076048 | 0.0003719 | 0.00039304 | 0.00026773 | 0.246 | 0.24627
0.22108 | 0.028921 | 1.3882 | 0.0031626 | 0.045925 | 0.4717 | 0.003455 | 0.22453 | 0.17352 | 0.61188 | 0.075056 | 0.00031803 | 0.00039304 | 0.00024887 | 0.246 | 0.24625
0.23194 | 0.018062 | 1.0885 | 0.0015828 | 0.047505 | 0.45601 | 0.003229 | 0.23517 | 0.13607 | 0.64933 | 0.073159 | 0.00030754 | 0.00039304 | 0.0002452 | 0.246 | 0.24625
0.23748 | 0.012522 | 0.90284 | 0.00091994 | 0.048168 | 0.44974 | 0.0031407 | 0.24062 | 0.11286 | 0.67254 | 0.07162 | 0.00030774 | 0.00039304 | 0.00024527 | 0.246 | 0.24625
0.24029 | 0.0097072 | 0.79339 | 0.00063012 | 0.048457 | 0.44705 | 0.0031033 | 0.2434 | 0.099174 | 0.68623 | 0.070614 | 0.00030985 | 0.00039304 | 0.00024601 | 0.246 | 0.24625
0.24172 | 0.0082809 | 0.73208 | 0.00049735 | 0.04859 | 0.44583 | 0.0030863 | 0.24481 | 0.091509 | 0.69389 | 0.070026 | 0.00031162 | 0.00039304 | 0.00024663 | 0.246 | 0.24625
0.24244 | 0.007559 | 0.69909 | 0.00043413 | 0.048653 | 0.44525 | 0.0030783 | 0.24552 | 0.087387 | 0.69801 | 0.069703 | 0.00031273 | 0.00039304 | 0.00024702 | 0.246 | 0.24625
0.24281 | 0.0071938 | 0.68183 | 0.00040324 | 0.048684 | 0.44496 | 0.0030744 | 0.24588 | 0.085228 | 0.70017 | 0.069532 | 0.00031336 | 0.00039304 | 0.00024724 | 0.246 | 0.24625
0.24299 | 0.0070092 | 0.67294 | 0.0003879 | 0.0487 | 0.44482 | 0.0030725 | 0.24606 | 0.084117 | 0.70128 | 0.069444 | 0.00031369 | 0.00039304 | 0.00024735 | 0.246 | 0.24625
0.24308 | 0.0069158 | 0.6684 | 0.00038022 | 0.048707 | 0.44475 | 0.0030715 | 0.24616 | 0.08355 | 0.70185 | 0.069398 | 0.00031386 | 0.00039304 | 0.00024742 | 0.246 | 0.24625
0.24313 | 0.0068686 | 0.66609 | 0.00037636 | 0.048711 | 0.44472 | 0.003071 | 0.2462 | 0.083261 | 0.70214 | 0.069375 | 0.00031395 | 0.00039304 | 0.00024745 | 0.246 | 0.24625
0.24316 | 0.0068448 | 0.66492 | 0.00037441 | 0.048713 | 0.4447 | 0.0030708 | 0.24623 | 0.083115 | 0.70228 | 0.069364 | 0.000314 | 0.00039304 | 0.00024746 | 0.246 | 0.24625
0.24317 | 0.0068327 | 0.66433 | 0.00037343 | 0.048714 | 0.44469 | 0.0030707 | 0.24624 | 0.083041 | 0.70236 | 0.069358 | 0.00031402 | 0.00039304 | 0.00024747 | 0.246 | 0.24625
0.24317 | 0.0068266 | 0.66403 | 0.00037293 | 0.048715 | 0.44469 | 0.0030706 | 0.24624 | 0.083004 | 0.7024 | 0.069355 | 0.00031403 | 0.00039304 | 0.00024747 | 0.246 | 0.24625
0.24318 | 0.0068235 | 0.66388 | 0.00037268 | 0.048715 | 0.44468 | 0.0030706 | 0.24625 | 0.082985 | 0.70241 | 0.069353 | 0.00031404 | 0.00039304 | 0.00024748 | 0.246 | 0.24625
0.24318 | 0.006822 | 0.66381 | 0.00037255 | 0.048715 | 0.44468 | 0.0030705 | 0.24625 | 0.082976 | 0.70242 | 0.069353 | 0.00031404 | 0.00039304 | 0.00024748 | 0.246 | 0.24625
0.24318 | 0.0068212 | 0.66377 | 0.00037249 | 0.048715 | 0.44468 | 0.0030705 | 0.24625 | 0.082971 | 0.70243 | 0.069352 | 0.00031404 | 0.00039304 | 0.00024748 | 0.246 | 0.24625
0.24318 | 0.0068208 | 0.66375 | 0.00037246 | 0.048715 | 0.44468 | 0.0030705 | 0.24625 | 0.082968 | 0.70243 | 0.069352 | 0.00031404 | 0.00039304 | 0.00024748 | 0.246 | 0.24625
0.24318 | 0.0068206 | 0.66374 | 0.00037244 | 0.048715 | 0.44468 | 0.0030705 | 0.24625 | 0.082967 | 0.70243 | 0.069352 | 0.00031404 | 0.00039304 | 0.00024748 | 0.246 | 0.24625
0.24318 | 0.0068205 | 0.66373 | 0.00037243 | 0.048715 | 0.44468 | 0.0030705 | 0.24625 | 0.082966 | 0.70243 | 0.069352 | 0.00031404 | 0.00039304 | 0.00024748 | 0.246 | 0.24625
0.24318 | 0.0068204 | 0.66373 | 0.00037243 | 0.048715 | 0.44468 | 0.0030705 | 0.24625 | 0.082966 | 0.70243 | 0.069352 | 0.00031404 | 0.00039304 | 0.00024748 | 0.246 | 0.24625
0.24318 | 0.0068204 | 0.66373 | 0.00037242 | 0.048715 | 0.44468 | 0.0030705 | 0.24625 | 0.082966 | 0.70243 | 0.069352 | 0.00031404 | 0.00039304 | 0.00024748 | 0.246 | 0.24625
0.24318 | 0.0068204 | 0.66373 | 0.00037242 | 0.048715 | 0.44468 | 0.0030705 | 0.24625 | 0.082966 | 0.70243 | 0.069352 | 0.00031404 | 0.00039304 | 0.00024748 | 0.246 | 0.24625
0.24318 | 0.0068204 | 0.66373 | 0.00037242 | 0.048715 | 0.44468 | 0.0030705 | 0.24625 | 0.082966 | 0.70243 | 0.069352 | 0.00031404 | 0.00039304 | 0.00024748 | 0.246 | 0.24625
0.24318 | 0.0068204 | 0.66373 | 0.00037242 | 0.048715 | 0.44468 | 0.0030705 | 0.24625 | 0.082966 | 0.70243 | 0.069352 | 0.00031404 | 0.00039304 | 0.00024748 | 0.246 | 0.24625
0.24318 | 0.0068204 | 0.66373 | 0.00037242 | 0.048715 | 0.44468 | 0.0030705 | 0.24625 | 0.082966 | 0.70243 | 0.069352 | 0.00031404 | 0.00039304 | 0.00024748 | 0.246 | 0.24625
0.24318 | 0.0068204 | 0.66373 | 0.00037242 | 0.048715 | 0.44468 | 0.0030705 | 0.24625 | 0.082966 | 0.70243 | 0.069352 | 0.00031404 | 0.00039304 | 0.00024748 | 0.246 | 0.24625
0.24318 | 0.0068204 | 0.66373 | 0.00037242 | 0.048715 | 0.44468 | 0.0030705 | 0.24625 | 0.082966 | 0.70243 | 0.069352 | 0.00031404 | 0.00039304 | 0.00024748 | 0.246 | 0.24625
Segment number |  |  |  |  | 65 | Length | 0.7 |  |  | feet
Est. water depth at upper end of segment | Circ. Seg. Ht. | Central angle | circ. Seg. Area | Flow area | velocity | velocity head | total head | Arc length | Wet. Perim. | Hydraulic Radius | Friction slope | Friction slope | Friction head | Total head | Total head
y2 | h | theta | K | A | V2 | hv2 | H2 | s | Pw | R2 | Sf2 | Sf1 | hf2 | H1 | H2*
(ft) | (ft) | (rad) | (ft^2) | (ft^2) | (ft/s) | (ft) | (ft) | (ft) | (ft) | (ft) | (ft/ft) | (ft/ft) | (ft) | (ft) | (ft)
0.2 | 0.05 | 1.8546 | 0.006989 | 0.042099 | 0.51457 | 0.0041116 | 0.20411 | 0.23182 | 0.55358 | 0.076048 | 0.0003719 | 0.00037249 | 0.00026053 | 0.24625 | 0.24651
0.2212 | 0.0288 | 1.3852 | 0.0031434 | 0.045944 | 0.4715 | 0.0034521 | 0.22465 | 0.17315 | 0.61225 | 0.075041 | 0.00031784 | 0.00037249 | 0.00024162 | 0.24625 | 0.24649
0.23212 | 0.01788 | 1.0829 | 0.0015593 | 0.047528 | 0.45579 | 0.0032258 | 0.23535 | 0.13537 | 0.65003 | 0.073116 | 0.00030748 | 0.00037249 | 0.00023799 | 0.24625 | 0.24649
0.23769 | 0.012309 | 0.89502 | 0.00089686 | 0.048191 | 0.44952 | 0.0031377 | 0.24083 | 0.11188 | 0.67352 | 0.07155 | 0.00030784 | 0.00037249 | 0.00023811 | 0.24625 | 0.24649
0.24052 | 0.0094792 | 0.7839 | 0.00060823 | 0.048479 | 0.44684 | 0.0031005 | 0.24362 | 0.097987 | 0.68741 | 0.070524 | 0.0003101 | 0.00037249 | 0.00023891 | 0.24625 | 0.24649
0.24195 | 0.0080453 | 0.72147 | 0.00047642 | 0.048611 | 0.44563 | 0.0030837 | 0.24504 | 0.090184 | 0.69522 | 0.069922 | 0.00031196 | 0.00037249 | 0.00023956 | 0.24625 | 0.24649
0.24268 | 0.0073197 | 0.68782 | 0.0004138 | 0.048674 | 0.44506 | 0.0030757 | 0.24576 | 0.085978 | 0.69942 | 0.069591 | 0.00031313 | 0.00037249 | 0.00023997 | 0.24625 | 0.24649
0.24305 | 0.0069527 | 0.67019 | 0.00038325 | 0.048704 | 0.44478 | 0.0030719 | 0.24612 | 0.083774 | 0.70163 | 0.069416 | 0.00031379 | 0.00037249 | 0.0002402 | 0.24625 | 0.24649
0.24323 | 0.0067671 | 0.66111 | 0.00036809 | 0.048719 | 0.44464 | 0.00307 | 0.2463 | 0.082638 | 0.70276 | 0.069326 | 0.00031415 | 0.00037249 | 0.00024032 | 0.24625 | 0.24649
0.24333 | 0.0066733 | 0.65647 | 0.00036051 | 0.048727 | 0.44457 | 0.003069 | 0.2464 | 0.082058 | 0.70334 | 0.069279 | 0.00031433 | 0.00037249 | 0.00024039 | 0.24625 | 0.24649
0.24337 | 0.0066259 | 0.65411 | 0.00035669 | 0.048731 | 0.44454 | 0.0030685 | 0.24644 | 0.081764 | 0.70364 | 0.069256 | 0.00031442 | 0.00037249 | 0.00024042 | 0.24625 | 0.24649
0.2434 | 0.006602 | 0.65291 | 0.00035477 | 0.048733 | 0.44452 | 0.0030683 | 0.24647 | 0.081614 | 0.70379 | 0.069244 | 0.00031447 | 0.00037249 | 0.00024043 | 0.24625 | 0.24649
0.24341 | 0.0065898 | 0.65231 | 0.0003538 | 0.048734 | 0.44451 | 0.0030682 | 0.24648 | 0.081539 | 0.70386 | 0.069238 | 0.00031449 | 0.00037249 | 0.00024044 | 0.24625 | 0.24649
0.24342 | 0.0065837 | 0.652 | 0.00035331 | 0.048734 | 0.44451 | 0.0030681 | 0.24648 | 0.081501 | 0.7039 | 0.069235 | 0.00031451 | 0.00037249 | 0.00024045 | 0.24625 | 0.24649
0.24342 | 0.0065806 | 0.65185 | 0.00035306 | 0.048734 | 0.44451 | 0.0030681 | 0.24649 | 0.081481 | 0.70392 | 0.069233 | 0.00031451 | 0.00037249 | 0.00024045 | 0.24625 | 0.24649
0.24342 | 0.0065791 | 0.65177 | 0.00035294 | 0.048735 | 0.4445 | 0.0030681 | 0.24649 | 0.081471 | 0.70393 | 0.069232 | 0.00031451 | 0.00037249 | 0.00024045 | 0.24625 | 0.24649
0.24342 | 0.0065783 | 0.65173 | 0.00035287 | 0.048735 | 0.4445 | 0.0030681 | 0.24649 | 0.081467 | 0.70393 | 0.069232 | 0.00031452 | 0.00037249 | 0.00024045 | 0.24625 | 0.24649
0.24342 | 0.0065779 | 0.65171 | 0.00035284 | 0.048735 | 0.4445 | 0.0030681 | 0.24649 | 0.081464 | 0.70394 | 0.069232 | 0.00031452 | 0.00037249 | 0.00024045 | 0.24625 | 0.24649
0.24342 | 0.0065777 | 0.6517 | 0.00035282 | 0.048735 | 0.4445 | 0.0030681 | 0.24649 | 0.081463 | 0.70394 | 0.069232 | 0.00031452 | 0.00037249 | 0.00024045 | 0.24625 | 0.24649
0.24342 | 0.0065776 | 0.6517 | 0.00035282 | 0.048735 | 0.4445 | 0.0030681 | 0.24649 | 0.081462 | 0.70394 | 0.069232 | 0.00031452 | 0.00037249 | 0.00024045 | 0.24625 | 0.24649
0.24342 | 0.0065775 | 0.65169 | 0.00035281 | 0.048735 | 0.4445 | 0.0030681 | 0.24649 | 0.081462 | 0.70394 | 0.069231 | 0.00031452 | 0.00037249 | 0.00024045 | 0.24625 | 0.24649
0.24342 | 0.0065775 | 0.65169 | 0.00035281 | 0.048735 | 0.4445 | 0.0030681 | 0.24649 | 0.081462 | 0.70394 | 0.069231 | 0.00031452 | 0.00037249 | 0.00024045 | 0.24625 | 0.24649
0.24342 | 0.0065775 | 0.65169 | 0.00035281 | 0.048735 | 0.4445 | 0.0030681 | 0.24649 | 0.081462 | 0.70394 | 0.069231 | 0.00031452 | 0.00037249 | 0.00024045 | 0.24625 | 0.24649
0.24342 | 0.0065775 | 0.65169 | 0.00035281 | 0.048735 | 0.4445 | 0.0030681 | 0.24649 | 0.081462 | 0.70394 | 0.069231 | 0.00031452 | 0.00037249 | 0.00024045 | 0.24625 | 0.24649
0.24342 | 0.0065775 | 0.65169 | 0.00035281 | 0.048735 | 0.4445 | 0.0030681 | 0.24649 | 0.081462 | 0.70394 | 0.069231 | 0.00031452 | 0.00037249 | 0.00024045 | 0.24625 | 0.24649
0.24342 | 0.0065775 | 0.65169 | 0.00035281 | 0.048735 | 0.4445 | 0.0030681 | 0.24649 | 0.081462 | 0.70394 | 0.069231 | 0.00031452 | 0.00037249 | 0.00024045 | 0.24625 | 0.24649
0.24342 | 0.0065775 | 0.65169 | 0.00035281 | 0.048735 | 0.4445 | 0.0030681 | 0.24649 | 0.081462 | 0.70394 | 0.069231 | 0.00031452 | 0.00037249 | 0.00024045 | 0.24625 | 0.24649
0.24342 | 0.0065775 | 0.65169 | 0.00035281 | 0.048735 | 0.4445 | 0.0030681 | 0.24649 | 0.081462 | 0.70394 | 0.069231 | 0.00031452 | 0.00037249 | 0.00024045 | 0.24625 | 0.24649
Segment number |  |  |  |  | 66 | Length | 0.7 |  |  | feet
Est. water depth at upper end of segment | Circ. Seg. Ht. | Central angle | circ. Seg. Area | Flow area | velocity | velocity head | total head | Arc length | Wet. Perim. | Hydraulic Radius | Friction slope | Friction slope | Friction head | Total head | Total head
y2 | h | theta | K | A | V2 | hv2 | H2 | s | Pw | R2 | Sf2 | Sf1 | hf2 | H1 | H2*
(ft) | (ft) | (rad) | (ft^2) | (ft^2) | (ft/s) | (ft) | (ft) | (ft) | (ft) | (ft) | (ft/ft) | (ft/ft) | (ft) | (ft) | (ft)
0.2 | 0.05 | 1.8546 | 0.006989 | 0.042099 | 0.51457 | 0.0041116 | 0.20411 | 0.23182 | 0.55358 | 0.076048 | 0.0003719 | 0.00035287 | 0.00025367 | 0.24649 | 0.24674
0.22132 | 0.028684 | 1.3822 | 0.0031248 | 0.045963 | 0.47131 | 0.0034493 | 0.22477 | 0.17278 | 0.61262 | 0.075027 | 0.00031767 | 0.00035287 | 0.00023469 | 0.24649 | 0.24673
0.2323 | 0.017704 | 1.0774 | 0.0015366 | 0.047551 | 0.45557 | 0.0032227 | 0.23552 | 0.13468 | 0.65072 | 0.073074 | 0.00030742 | 0.00035287 | 0.0002311 | 0.24649 | 0.24672
0.2379 | 0.012102 | 0.88735 | 0.0008746 | 0.048213 | 0.44931 | 0.0031348 | 0.24103 | 0.11092 | 0.67448 | 0.071481 | 0.00030795 | 0.00035287 | 0.00023129 | 0.24649 | 0.24672
0.24074 | 0.0092577 | 0.77457 | 0.00058719 | 0.0485 | 0.44665 | 0.0030978 | 0.24384 | 0.096821 | 0.68858 | 0.070435 | 0.00031035 | 0.00035287 | 0.00023213 | 0.24649 | 0.24672
0.24218 | 0.0078164 | 0.71102 | 0.00045635 | 0.048631 | 0.44545 | 0.0030811 | 0.24526 | 0.088878 | 0.69652 | 0.06982 | 0.00031231 | 0.00035287 | 0.00023282 | 0.24649 | 0.24672
0.24291 | 0.0070871 | 0.6767 | 0.00039435 | 0.048693 | 0.44488 | 0.0030733 | 0.24599 | 0.084588 | 0.70081 | 0.069481 | 0.00031355 | 0.00035287 | 0.00023325 | 0.24649 | 0.24672
0.24328 | 0.0067183 | 0.65869 | 0.00036413 | 0.048723 | 0.44461 | 0.0030695 | 0.24635 | 0.082337 | 0.70306 | 0.069302 | 0.00031424 | 0.00035287 | 0.00023349 | 0.24649 | 0.24672
0.24347 | 0.0065318 | 0.64941 | 0.00034916 | 0.048738 | 0.44447 | 0.0030676 | 0.24654 | 0.081176 | 0.70422 | 0.069209 | 0.00031461 | 0.00035287 | 0.00023362 | 0.24649 | 0.24672
0.24356 | 0.0064376 | 0.64466 | 0.00034167 | 0.048746 | 0.4444 | 0.0030667 | 0.24663 | 0.080583 | 0.70482 | 0.069161 | 0.0003148 | 0.00035287 | 0.00023369 | 0.24649 | 0.24672
0.24361 | 0.00639 | 0.64226 | 0.00033791 | 0.04875 | 0.44437 | 0.0030662 | 0.24668 | 0.080282 | 0.70512 | 0.069137 | 0.0003149 | 0.00035287 | 0.00023372 | 0.24649 | 0.24672
0.24363 | 0.0063659 | 0.64103 | 0.00033601 | 0.048751 | 0.44435 | 0.0030659 | 0.2467 | 0.080129 | 0.70527 | 0.069125 | 0.00031495 | 0.00035287 | 0.00023374 | 0.24649 | 0.24672
0.24365 | 0.0063538 | 0.64042 | 0.00033506 | 0.048752 | 0.44434 | 0.0030658 | 0.24671 | 0.080052 | 0.70535 | 0.069118 | 0.00031497 | 0.00035287 | 0.00023375 | 0.24649 | 0.24672
0.24365 | 0.0063476 | 0.6401 | 0.00033457 | 0.048753 | 0.44434 | 0.0030658 | 0.24672 | 0.080013 | 0.70539 | 0.069115 | 0.00031499 | 0.00035287 | 0.00023375 | 0.24649 | 0.24672
0.24366 | 0.0063445 | 0.63995 | 0.00033433 | 0.048753 | 0.44433 | 0.0030657 | 0.24672 | 0.079993 | 0.70541 | 0.069114 | 0.00031499 | 0.00035287 | 0.00023375 | 0.24649 | 0.24672
0.24366 | 0.006343 | 0.63987 | 0.00033421 | 0.048753 | 0.44433 | 0.0030657 | 0.24672 | 0.079983 | 0.70542 | 0.069113 | 0.000315 | 0.00035287 | 0.00023375 | 0.24649 | 0.24672
0.24366 | 0.0063422 | 0.63983 | 0.00033414 | 0.048753 | 0.44433 | 0.0030657 | 0.24672 | 0.079978 | 0.70542 | 0.069112 | 0.000315 | 0.00035287 | 0.00023376 | 0.24649 | 0.24672
0.24366 | 0.0063418 | 0.63981 | 0.00033411 | 0.048753 | 0.44433 | 0.0030657 | 0.24672 | 0.079976 | 0.70542 | 0.069112 | 0.000315 | 0.00035287 | 0.00023376 | 0.24649 | 0.24672
0.24366 | 0.0063416 | 0.6398 | 0.0003341 | 0.048753 | 0.44433 | 0.0030657 | 0.24672 | 0.079975 | 0.70543 | 0.069112 | 0.000315 | 0.00035287 | 0.00023376 | 0.24649 | 0.24672
0.24366 | 0.0063415 | 0.63979 | 0.00033409 | 0.048753 | 0.44433 | 0.0030657 | 0.24672 | 0.079974 | 0.70543 | 0.069112 | 0.000315 | 0.00035287 | 0.00023376 | 0.24649 | 0.24672
0.24366 | 0.0063414 | 0.63979 | 0.00033408 | 0.048753 | 0.44433 | 0.0030657 | 0.24672 | 0.079974 | 0.70543 | 0.069112 | 0.000315 | 0.00035287 | 0.00023376 | 0.24649 | 0.24672
0.24366 | 0.0063414 | 0.63979 | 0.00033408 | 0.048753 | 0.44433 | 0.0030657 | 0.24672 | 0.079973 | 0.70543 | 0.069112 | 0.000315 | 0.00035287 | 0.00023376 | 0.24649 | 0.24672
0.24366 | 0.0063414 | 0.63979 | 0.00033408 | 0.048753 | 0.44433 | 0.0030657 | 0.24672 | 0.079973 | 0.70543 | 0.069112 | 0.000315 | 0.00035287 | 0.00023376 | 0.24649 | 0.24672
0.24366 | 0.0063414 | 0.63979 | 0.00033408 | 0.048753 | 0.44433 | 0.0030657 | 0.24672 | 0.079973 | 0.70543 | 0.069112 | 0.000315 | 0.00035287 | 0.00023376 | 0.24649 | 0.24672
0.24366 | 0.0063414 | 0.63979 | 0.00033408 | 0.048753 | 0.44433 | 0.0030657 | 0.24672 | 0.079973 | 0.70543 | 0.069112 | 0.000315 | 0.00035287 | 0.00023376 | 0.24649 | 0.24672
0.24366 | 0.0063414 | 0.63979 | 0.00033408 | 0.048753 | 0.44433 | 0.0030657 | 0.24672 | 0.079973 | 0.70543 | 0.069112 | 0.000315 | 0.00035287 | 0.00023376 | 0.24649 | 0.24672
0.24366 | 0.0063414 | 0.63979 | 0.00033408 | 0.048753 | 0.44433 | 0.0030657 | 0.24672 | 0.079973 | 0.70543 | 0.069112 | 0.000315 | 0.00035287 | 0.00023376 | 0.24649 | 0.24672
0.24366 | 0.0063414 | 0.63979 | 0.00033408 | 0.048753 | 0.44433 | 0.0030657 | 0.24672 | 0.079973 | 0.70543 | 0.069112 | 0.000315 | 0.00035287 | 0.00023376 | 0.24649 | 0.24672
Segment number |  |  |  |  | 67 | Length | 0.7 |  |  | feet
Est. water depth at upper end of segment | Circ. Seg. Ht. | Central angle | circ. Seg. Area | Flow area | velocity | velocity head | total head | Arc length | Wet. Perim. | Hydraulic Radius | Friction slope | Friction slope | Friction head | Total head | Total head
y2 | h | theta | K | A | V2 | hv2 | H2 | s | Pw | R2 | Sf2 | Sf1 | hf2 | H1 | H2*
(ft) | (ft) | (rad) | (ft^2) | (ft^2) | (ft/s) | (ft) | (ft) | (ft) | (ft) | (ft) | (ft/ft) | (ft/ft) | (ft) | (ft) | (ft)
0.2 | 0.05 | 1.8546 | 0.006989 | 0.042099 | 0.51457 | 0.0041116 | 0.20411 | 0.23182 | 0.55358 | 0.076048 | 0.0003719 | 0.00033414 | 0.00024711 | 0.24672 | 0.24697
0.22143 | 0.02857 | 1.3794 | 0.0031067 | 0.045981 | 0.47112 | 0.0034466 | 0.22488 | 0.17242 | 0.61298 | 0.075012 | 0.0003175 | 0.00033414 | 0.00022807 | 0.24672 | 0.24695
0.23247 | 0.017532 | 1.0721 | 0.0015146 | 0.047573 | 0.45536 | 0.0032197 | 0.23569 | 0.13401 | 0.65139 | 0.073033 | 0.00030737 | 0.00033414 | 0.00022453 | 0.24672 | 0.24695
0.2381 | 0.011901 | 0.87983 | 0.00085312 | 0.048234 | 0.44911 | 0.003132 | 0.24123 | 0.10998 | 0.67542 | 0.071414 | 0.00030806 | 0.00033414 | 0.00022477 | 0.24672 | 0.24695
0.24096 | 0.0090422 | 0.76539 | 0.00056696 | 0.048521 | 0.44646 | 0.0030952 | 0.24405 | 0.095673 | 0.68973 | 0.070347 | 0.00031061 | 0.00033414 | 0.00022566 | 0.24672 | 0.24695
0.24241 | 0.0075937 | 0.70071 | 0.00043711 | 0.04865 | 0.44527 | 0.0030787 | 0.24548 | 0.087589 | 0.69781 | 0.069719 | 0.00031267 | 0.00033414 | 0.00022639 | 0.24672 | 0.24695
0.24314 | 0.0068608 | 0.66571 | 0.00037572 | 0.048712 | 0.44471 | 0.0030709 | 0.24621 | 0.083214 | 0.70219 | 0.069372 | 0.00031397 | 0.00033414 | 0.00022684 | 0.24672 | 0.24695
0.24351 | 0.0064903 | 0.64732 | 0.00034585 | 0.048742 | 0.44444 | 0.0030672 | 0.24658 | 0.080915 | 0.70448 | 0.069188 | 0.00031469 | 0.00033414 | 0.00022709 | 0.24672 | 0.24695
0.2437 | 0.006303 | 0.63783 | 0.00033107 | 0.048756 | 0.4443 | 0.0030653 | 0.24676 | 0.079729 | 0.70567 | 0.069092 | 0.00031508 | 0.00033414 | 0.00022723 | 0.24672 | 0.24695
0.24379 | 0.0062084 | 0.63299 | 0.00032368 | 0.048764 | 0.44424 | 0.0030644 | 0.24686 | 0.079123 | 0.70628 | 0.069043 | 0.00031528 | 0.00033414 | 0.0002273 | 0.24672 | 0.24695
0.24384 | 0.0061606 | 0.63052 | 0.00031997 | 0.048768 | 0.4442 | 0.0030639 | 0.2469 | 0.078815 | 0.70658 | 0.069019 | 0.00031539 | 0.00033414 | 0.00022734 | 0.24672 | 0.24695
0.24386 | 0.0061364 | 0.62927 | 0.00031809 | 0.048769 | 0.44419 | 0.0030637 | 0.24693 | 0.078659 | 0.70674 | 0.069006 | 0.00031544 | 0.00033414 | 0.00022735 | 0.24672 | 0.24695
0.24388 | 0.0061242 | 0.62864 | 0.00031715 | 0.04877 | 0.44418 | 0.0030636 | 0.24694 | 0.07858 | 0.70682 | 0.069 | 0.00031546 | 0.00033414 | 0.00022736 | 0.24672 | 0.24695
0.24388 | 0.006118 | 0.62832 | 0.00031667 | 0.048771 | 0.44417 | 0.0030635 | 0.24695 | 0.07854 | 0.70686 | 0.068996 | 0.00031548 | 0.00033414 | 0.00022737 | 0.24672 | 0.24695
0.24389 | 0.0061149 | 0.62816 | 0.00031643 | 0.048771 | 0.44417 | 0.0030635 | 0.24695 | 0.07852 | 0.70688 | 0.068995 | 0.00031549 | 0.00033414 | 0.00022737 | 0.24672 | 0.24695
0.24389 | 0.0061133 | 0.62808 | 0.00031631 | 0.048771 | 0.44417 | 0.0030635 | 0.24695 | 0.07851 | 0.70689 | 0.068994 | 0.00031549 | 0.00033414 | 0.00022737 | 0.24672 | 0.24695
0.24389 | 0.0061125 | 0.62804 | 0.00031625 | 0.048771 | 0.44417 | 0.0030635 | 0.24695 | 0.078505 | 0.7069 | 0.068994 | 0.00031549 | 0.00033414 | 0.00022737 | 0.24672 | 0.24695
0.24389 | 0.0061121 | 0.62802 | 0.00031622 | 0.048771 | 0.44417 | 0.0030635 | 0.24695 | 0.078502 | 0.7069 | 0.068993 | 0.00031549 | 0.00033414 | 0.00022737 | 0.24672 | 0.24695
0.24389 | 0.0061119 | 0.62801 | 0.0003162 | 0.048771 | 0.44417 | 0.0030635 | 0.24695 | 0.078501 | 0.7069 | 0.068993 | 0.00031549 | 0.00033414 | 0.00022737 | 0.24672 | 0.24695
0.24389 | 0.0061118 | 0.628 | 0.0003162 | 0.048771 | 0.44417 | 0.0030634 | 0.24695 | 0.0785 | 0.7069 | 0.068993 | 0.00031549 | 0.00033414 | 0.00022737 | 0.24672 | 0.24695
0.24389 | 0.0061118 | 0.628 | 0.00031619 | 0.048771 | 0.44417 | 0.0030634 | 0.24695 | 0.0785 | 0.7069 | 0.068993 | 0.00031549 | 0.00033414 | 0.00022737 | 0.24672 | 0.24695
0.24389 | 0.0061118 | 0.628 | 0.00031619 | 0.048771 | 0.44417 | 0.0030634 | 0.24695 | 0.0785 | 0.7069 | 0.068993 | 0.00031549 | 0.00033414 | 0.00022737 | 0.24672 | 0.24695
0.24389 | 0.0061117 | 0.628 | 0.00031619 | 0.048771 | 0.44417 | 0.0030634 | 0.24695 | 0.0785 | 0.7069 | 0.068993 | 0.00031549 | 0.00033414 | 0.00022737 | 0.24672 | 0.24695
0.24389 | 0.0061117 | 0.628 | 0.00031619 | 0.048771 | 0.44417 | 0.0030634 | 0.24695 | 0.0785 | 0.7069 | 0.068993 | 0.00031549 | 0.00033414 | 0.00022737 | 0.24672 | 0.24695
0.24389 | 0.0061117 | 0.628 | 0.00031619 | 0.048771 | 0.44417 | 0.0030634 | 0.24695 | 0.0785 | 0.7069 | 0.068993 | 0.00031549 | 0.00033414 | 0.00022737 | 0.24672 | 0.24695
0.24389 | 0.0061117 | 0.628 | 0.00031619 | 0.048771 | 0.44417 | 0.0030634 | 0.24695 | 0.0785 | 0.7069 | 0.068993 | 0.00031549 | 0.00033414 | 0.00022737 | 0.24672 | 0.24695
0.24389 | 0.0061117 | 0.628 | 0.00031619 | 0.048771 | 0.44417 | 0.0030634 | 0.24695 | 0.0785 | 0.7069 | 0.068993 | 0.00031549 | 0.00033414 | 0.00022737 | 0.24672 | 0.24695
0.24389 | 0.0061117 | 0.628 | 0.00031619 | 0.048771 | 0.44417 | 0.0030634 | 0.24695 | 0.0785 | 0.7069 | 0.068993 | 0.00031549 | 0.00033414 | 0.00022737 | 0.24672 | 0.24695
Segment number |  |  |  |  | 68 | Length | 0.7 |  |  | feet
Est. water depth at upper end of segment | Circ. Seg. Ht. | Central angle | circ. Seg. Area | Flow area | velocity | velocity head | total head | Arc length | Wet. Perim. | Hydraulic Radius | Friction slope | Friction slope | Friction head | Total head | Total head
y2 | h | theta | K | A | V2 | hv2 | H2 | s | Pw | R2 | Sf2 | Sf1 | hf2 | H1 | H2*
(ft) | (ft) | (rad) | (ft^2) | (ft^2) | (ft/s) | (ft) | (ft) | (ft) | (ft) | (ft) | (ft/ft) | (ft/ft) | (ft) | (ft) | (ft)
0.2 | 0.05 | 1.8546 | 0.006989 | 0.042099 | 0.51457 | 0.0041116 | 0.20411 | 0.23182 | 0.55358 | 0.076048 | 0.0003719 | 0.00031625 | 0.00024085 | 0.24695 | 0.24719
0.22154 | 0.028459 | 1.3766 | 0.0030891 | 0.045998 | 0.47094 | 0.0034439 | 0.22498 | 0.17208 | 0.61332 | 0.074999 | 0.00031733 | 0.00031625 | 0.00022175 | 0.24695 | 0.24717
0.23264 | 0.017365 | 1.0668 | 0.0014933 | 0.047594 | 0.45515 | 0.0032169 | 0.23585 | 0.13335 | 0.65205 | 0.072992 | 0.00030732 | 0.00031625 | 0.00021825 | 0.24695 | 0.24717
0.23829 | 0.011706 | 0.87245 | 0.00083238 | 0.048255 | 0.44892 | 0.0031293 | 0.24142 | 0.10906 | 0.67634 | 0.071347 | 0.00030818 | 0.00031625 | 0.00021855 | 0.24695 | 0.24717
0.24117 | 0.0088325 | 0.75635 | 0.00054749 | 0.04854 | 0.44629 | 0.0030927 | 0.24426 | 0.094544 | 0.69086 | 0.070261 | 0.00031087 | 0.00031625 | 0.00021949 | 0.24695 | 0.24717
0.24262 | 0.007377 | 0.69054 | 0.00041865 | 0.048669 | 0.4451 | 0.0030764 | 0.2457 | 0.086318 | 0.69908 | 0.069618 | 0.00031304 | 0.00031625 | 0.00022025 | 0.24695 | 0.24717
0.24336 | 0.0066407 | 0.65485 | 0.00035788 | 0.04873 | 0.44455 | 0.0030687 | 0.24643 | 0.081856 | 0.70354 | 0.069263 | 0.00031439 | 0.00031625 | 0.00022072 | 0.24695 | 0.24717
0.24373 | 0.0062685 | 0.63607 | 0.00032837 | 0.048759 | 0.44428 | 0.003065 | 0.2468 | 0.079508 | 0.70589 | 0.069075 | 0.00031515 | 0.00031625 | 0.00022099 | 0.24695 | 0.24717
0.24392 | 0.0060804 | 0.62637 | 0.00031377 | 0.048774 | 0.44415 | 0.0030631 | 0.24698 | 0.078296 | 0.7071 | 0.068977 | 0.00031556 | 0.00031625 | 0.00022113 | 0.24695 | 0.24717
0.24401 | 0.0059853 | 0.62142 | 0.00030648 | 0.048781 | 0.44408 | 0.0030622 | 0.24708 | 0.077677 | 0.70772 | 0.068927 | 0.00031577 | 0.00031625 | 0.00022121 | 0.24695 | 0.24717
0.24406 | 0.0059373 | 0.6189 | 0.00030281 | 0.048785 | 0.44405 | 0.0030618 | 0.24712 | 0.077362 | 0.70804 | 0.068901 | 0.00031588 | 0.00031625 | 0.00022125 | 0.24695 | 0.24717
0.24409 | 0.0059131 | 0.61762 | 0.00030097 | 0.048787 | 0.44403 | 0.0030615 | 0.24715 | 0.077203 | 0.7082 | 0.068888 | 0.00031594 | 0.00031625 | 0.00022126 | 0.24695 | 0.24717
0.2441 | 0.0059008 | 0.61698 | 0.00030004 | 0.048787 | 0.44402 | 0.0030614 | 0.24716 | 0.077122 | 0.70828 | 0.068882 | 0.00031596 | 0.00031625 | 0.00022127 | 0.24695 | 0.24717
0.24411 | 0.0058946 | 0.61665 | 0.00029957 | 0.048788 | 0.44402 | 0.0030614 | 0.24717 | 0.077081 | 0.70832 | 0.068879 | 0.00031598 | 0.00031625 | 0.00022128 | 0.24695 | 0.24717
0.24411 | 0.0058915 | 0.61649 | 0.00029933 | 0.048788 | 0.44402 | 0.0030613 | 0.24717 | 0.077061 | 0.70834 | 0.068877 | 0.00031598 | 0.00031625 | 0.00022128 | 0.24695 | 0.24717
0.24411 | 0.0058899 | 0.6164 | 0.00029921 | 0.048788 | 0.44401 | 0.0030613 | 0.24717 | 0.07705 | 0.70835 | 0.068876 | 0.00031599 | 0.00031625 | 0.00022128 | 0.24695 | 0.24717
0.24411 | 0.0058891 | 0.61636 | 0.00029915 | 0.048788 | 0.44401 | 0.0030613 | 0.24717 | 0.077045 | 0.70835 | 0.068876 | 0.00031599 | 0.00031625 | 0.00022128 | 0.24695 | 0.24717
0.24411 | 0.0058887 | 0.61634 | 0.00029912 | 0.048788 | 0.44401 | 0.0030613 | 0.24717 | 0.077042 | 0.70836 | 0.068875 | 0.00031599 | 0.00031625 | 0.00022128 | 0.24695 | 0.24717
0.24411 | 0.0058885 | 0.61633 | 0.00029911 | 0.048788 | 0.44401 | 0.0030613 | 0.24717 | 0.077041 | 0.70836 | 0.068875 | 0.00031599 | 0.00031625 | 0.00022128 | 0.24695 | 0.24717
0.24411 | 0.0058884 | 0.61632 | 0.0002991 | 0.048788 | 0.44401 | 0.0030613 | 0.24717 | 0.07704 | 0.70836 | 0.068875 | 0.00031599 | 0.00031625 | 0.00022128 | 0.24695 | 0.24717
0.24411 | 0.0058884 | 0.61632 | 0.00029909 | 0.048788 | 0.44401 | 0.0030613 | 0.24717 | 0.07704 | 0.70836 | 0.068875 | 0.00031599 | 0.00031625 | 0.00022128 | 0.24695 | 0.24717
0.24411 | 0.0058883 | 0.61632 | 0.00029909 | 0.048788 | 0.44401 | 0.0030613 | 0.24717 | 0.07704 | 0.70836 | 0.068875 | 0.00031599 | 0.00031625 | 0.00022128 | 0.24695 | 0.24717
0.24411 | 0.0058883 | 0.61632 | 0.00029909 | 0.048788 | 0.44401 | 0.0030613 | 0.24717 | 0.07704 | 0.70836 | 0.068875 | 0.00031599 | 0.00031625 | 0.00022128 | 0.24695 | 0.24717
0.24411 | 0.0058883 | 0.61632 | 0.00029909 | 0.048788 | 0.44401 | 0.0030613 | 0.24717 | 0.07704 | 0.70836 | 0.068875 | 0.00031599 | 0.00031625 | 0.00022128 | 0.24695 | 0.24717
0.24411 | 0.0058883 | 0.61632 | 0.00029909 | 0.048788 | 0.44401 | 0.0030613 | 0.24717 | 0.07704 | 0.70836 | 0.068875 | 0.00031599 | 0.00031625 | 0.00022128 | 0.24695 | 0.24717
0.24411 | 0.0058883 | 0.61632 | 0.00029909 | 0.048788 | 0.44401 | 0.0030613 | 0.24717 | 0.07704 | 0.70836 | 0.068875 | 0.00031599 | 0.00031625 | 0.00022128 | 0.24695 | 0.24717
0.24411 | 0.0058883 | 0.61632 | 0.00029909 | 0.048788 | 0.44401 | 0.0030613 | 0.24717 | 0.07704 | 0.70836 | 0.068875 | 0.00031599 | 0.00031625 | 0.00022128 | 0.24695 | 0.24717
0.24411 | 0.0058883 | 0.61632 | 0.00029909 | 0.048788 | 0.44401 | 0.0030613 | 0.24717 | 0.07704 | 0.70836 | 0.068875 | 0.00031599 | 0.00031625 | 0.00022128 | 0.24695 | 0.24717
Segment number |  |  |  |  | 69 | Length | 0.7 |  |  | feet
Est. water depth at upper end of segment | Circ. Seg. Ht. | Central angle | circ. Seg. Area | Flow area | velocity | velocity head | total head | Arc length | Wet. Perim. | Hydraulic Radius | Friction slope | Friction slope | Friction head | Total head | Total head
y2 | h | theta | K | A | V2 | hv2 | H2 | s | Pw | R2 | Sf2 | Sf1 | hf2 | H1 | H2*
(ft) | (ft) | (rad) | (ft^2) | (ft^2) | (ft/s) | (ft) | (ft) | (ft) | (ft) | (ft) | (ft/ft) | (ft/ft) | (ft) | (ft) | (ft)
0.2 | 0.05 | 1.8546 | 0.006989 | 0.042099 | 0.51457 | 0.0041116 | 0.20411 | 0.23182 | 0.55358 | 0.076048 | 0.0003719 | 0.00029915 | 0.00023487 | 0.24717 | 0.24741
0.22165 | 0.028352 | 1.3739 | 0.003072 | 0.046015 | 0.47077 | 0.0034414 | 0.22509 | 0.17174 | 0.61366 | 0.074985 | 0.00031717 | 0.00029915 | 0.00021571 | 0.24717 | 0.24739
0.2328 | 0.017202 | 1.0617 | 0.0014727 | 0.047615 | 0.45496 | 0.0032141 | 0.23601 | 0.13271 | 0.65269 | 0.072952 | 0.00030728 | 0.00029915 | 0.00021225 | 0.24717 | 0.24739
0.23848 | 0.011516 | 0.86521 | 0.00081235 | 0.048275 | 0.44873 | 0.0031267 | 0.24161 | 0.10815 | 0.67725 | 0.071281 | 0.00030831 | 0.00029915 | 0.00021261 | 0.24717 | 0.24739
0.24137 | 0.0086283 | 0.74745 | 0.00052875 | 0.048559 | 0.44611 | 0.0030903 | 0.24446 | 0.093432 | 0.69197 | 0.070175 | 0.00031114 | 0.00029915 | 0.0002136 | 0.24717 | 0.24739
0.24283 | 0.007166 | 0.6805 | 0.00040092 | 0.048687 | 0.44494 | 0.0030741 | 0.24591 | 0.085062 | 0.70034 | 0.069519 | 0.00031341 | 0.00029915 | 0.00021439 | 0.24717 | 0.24739
0.24357 | 0.0064264 | 0.6441 | 0.00034079 | 0.048747 | 0.44439 | 0.0030665 | 0.24664 | 0.080512 | 0.70489 | 0.069155 | 0.00031482 | 0.00029915 | 0.00021489 | 0.24717 | 0.24739
0.24395 | 0.0060525 | 0.62492 | 0.00031163 | 0.048776 | 0.44413 | 0.0030629 | 0.24701 | 0.078115 | 0.70728 | 0.068962 | 0.00031562 | 0.00029915 | 0.00021517 | 0.24717 | 0.24739
0.24414 | 0.0058636 | 0.61501 | 0.00029722 | 0.04879 | 0.444 | 0.0030611 | 0.2472 | 0.076877 | 0.70852 | 0.068862 | 0.00031605 | 0.00029915 | 0.00021532 | 0.24717 | 0.24739
0.24423 | 0.0057682 | 0.60995 | 0.00029003 | 0.048797 | 0.44393 | 0.0030602 | 0.24729 | 0.076244 | 0.70916 | 0.068811 | 0.00031627 | 0.00029915 | 0.0002154 | 0.24717 | 0.24739
0.24428 | 0.00572 | 0.60738 | 0.00028642 | 0.048801 | 0.4439 | 0.0030597 | 0.24734 | 0.075922 | 0.70948 | 0.068784 | 0.00031638 | 0.00029915 | 0.00021544 | 0.24717 | 0.24739
0.2443 | 0.0056956 | 0.60607 | 0.0002846 | 0.048803 | 0.44388 | 0.0030595 | 0.24736 | 0.075759 | 0.70964 | 0.068771 | 0.00031644 | 0.00029915 | 0.00021546 | 0.24717 | 0.24739
0.24432 | 0.0056833 | 0.60541 | 0.00028368 | 0.048804 | 0.44387 | 0.0030594 | 0.24738 | 0.075676 | 0.70972 | 0.068765 | 0.00031647 | 0.00029915 | 0.00021547 | 0.24717 | 0.24739
0.24432 | 0.0056771 | 0.60508 | 0.00028322 | 0.048804 | 0.44387 | 0.0030593 | 0.24738 | 0.075635 | 0.70977 | 0.068761 | 0.00031648 | 0.00029915 | 0.00021547 | 0.24717 | 0.24739
0.24433 | 0.005674 | 0.60491 | 0.00028298 | 0.048805 | 0.44387 | 0.0030593 | 0.24739 | 0.075614 | 0.70979 | 0.068759 | 0.00031649 | 0.00029915 | 0.00021548 | 0.24717 | 0.24739
0.24433 | 0.0056724 | 0.60482 | 0.00028287 | 0.048805 | 0.44387 | 0.0030593 | 0.24739 | 0.075603 | 0.7098 | 0.068759 | 0.0003165 | 0.00029915 | 0.00021548 | 0.24717 | 0.24739
0.24433 | 0.0056716 | 0.60478 | 0.00028281 | 0.048805 | 0.44387 | 0.0030593 | 0.24739 | 0.075598 | 0.7098 | 0.068758 | 0.0003165 | 0.00029915 | 0.00021548 | 0.24717 | 0.24739
0.24433 | 0.0056712 | 0.60476 | 0.00028278 | 0.048805 | 0.44386 | 0.0030593 | 0.24739 | 0.075595 | 0.70981 | 0.068758 | 0.0003165 | 0.00029915 | 0.00021548 | 0.24717 | 0.24739
0.24433 | 0.005671 | 0.60475 | 0.00028276 | 0.048805 | 0.44386 | 0.0030593 | 0.24739 | 0.075594 | 0.70981 | 0.068758 | 0.0003165 | 0.00029915 | 0.00021548 | 0.24717 | 0.24739
0.24433 | 0.0056709 | 0.60474 | 0.00028275 | 0.048805 | 0.44386 | 0.0030593 | 0.24739 | 0.075593 | 0.70981 | 0.068758 | 0.0003165 | 0.00029915 | 0.00021548 | 0.24717 | 0.24739
0.24433 | 0.0056708 | 0.60474 | 0.00028275 | 0.048805 | 0.44386 | 0.0030593 | 0.24739 | 0.075593 | 0.70981 | 0.068758 | 0.0003165 | 0.00029915 | 0.00021548 | 0.24717 | 0.24739
0.24433 | 0.0056708 | 0.60474 | 0.00028275 | 0.048805 | 0.44386 | 0.0030593 | 0.24739 | 0.075592 | 0.70981 | 0.068758 | 0.0003165 | 0.00029915 | 0.00021548 | 0.24717 | 0.24739
0.24433 | 0.0056708 | 0.60474 | 0.00028275 | 0.048805 | 0.44386 | 0.0030593 | 0.24739 | 0.075592 | 0.70981 | 0.068758 | 0.0003165 | 0.00029915 | 0.00021548 | 0.24717 | 0.24739
0.24433 | 0.0056708 | 0.60474 | 0.00028275 | 0.048805 | 0.44386 | 0.0030593 | 0.24739 | 0.075592 | 0.70981 | 0.068758 | 0.0003165 | 0.00029915 | 0.00021548 | 0.24717 | 0.24739
0.24433 | 0.0056708 | 0.60474 | 0.00028275 | 0.048805 | 0.44386 | 0.0030593 | 0.24739 | 0.075592 | 0.70981 | 0.068758 | 0.0003165 | 0.00029915 | 0.00021548 | 0.24717 | 0.24739
0.24433 | 0.0056708 | 0.60474 | 0.00028275 | 0.048805 | 0.44386 | 0.0030593 | 0.24739 | 0.075592 | 0.70981 | 0.068758 | 0.0003165 | 0.00029915 | 0.00021548 | 0.24717 | 0.24739
0.24433 | 0.0056708 | 0.60474 | 0.00028275 | 0.048805 | 0.44386 | 0.0030593 | 0.24739 | 0.075592 | 0.70981 | 0.068758 | 0.0003165 | 0.00029915 | 0.00021548 | 0.24717 | 0.24739
0.24433 | 0.0056708 | 0.60474 | 0.00028275 | 0.048805 | 0.44386 | 0.0030593 | 0.24739 | 0.075592 | 0.70981 | 0.068758 | 0.0003165 | 0.00029915 | 0.00021548 | 0.24717 | 0.24739
Segment number |  |  |  |  | 70 | Length | 0.7 |  |  | feet
Est. water depth at upper end of segment | Circ. Seg. Ht. | Central angle | circ. Seg. Area | Flow area | velocity | velocity head | total head | Arc length | Wet. Perim. | Hydraulic Radius | Friction slope | Friction slope | Friction head | Total head | Total head
y2 | h | theta | K | A | V2 | hv2 | H2 | s | Pw | R2 | Sf2 | Sf1 | hf2 | H1 | H2*
(ft) | (ft) | (rad) | (ft^2) | (ft^2) | (ft/s) | (ft) | (ft) | (ft) | (ft) | (ft) | (ft/ft) | (ft/ft) | (ft) | (ft) | (ft)
0.2 | 0.05 | 1.8546 | 0.006989 | 0.042099 | 0.51457 | 0.0041116 | 0.20411 | 0.23182 | 0.55358 | 0.076048 | 0.0003719 | 0.00028281 | 0.00022915 | 0.24739 | 0.24762
0.22175 | 0.028247 | 1.3712 | 0.0030554 | 0.046032 | 0.4706 | 0.0034389 | 0.22519 | 0.17141 | 0.61399 | 0.074972 | 0.00031702 | 0.00028281 | 0.00020994 | 0.24739 | 0.2476
0.23296 | 0.017044 | 1.0567 | 0.0014527 | 0.047635 | 0.45477 | 0.0032114 | 0.23617 | 0.13208 | 0.65332 | 0.072912 | 0.00030724 | 0.00028281 | 0.00020652 | 0.24739 | 0.24759
0.23867 | 0.01133 | 0.85811 | 0.00079298 | 0.048295 | 0.44855 | 0.0031242 | 0.24179 | 0.10726 | 0.67814 | 0.071217 | 0.00030843 | 0.00028281 | 0.00020693 | 0.24739 | 0.2476
0.24157 | 0.0084294 | 0.73869 | 0.0005107 | 0.048577 | 0.44595 | 0.003088 | 0.24466 | 0.092336 | 0.69306 | 0.07009 | 0.00031141 | 0.00028281 | 0.00020797 | 0.24739 | 0.2476
0.24304 | 0.0069605 | 0.67057 | 0.00038389 | 0.048704 | 0.44479 | 0.003072 | 0.24611 | 0.083822 | 0.70158 | 0.06942 | 0.00031378 | 0.00028281 | 0.0002088 | 0.24739 | 0.2476
0.24378 | 0.0062176 | 0.63346 | 0.0003244 | 0.048763 | 0.44424 | 0.0030645 | 0.24685 | 0.079182 | 0.70622 | 0.069048 | 0.00031526 | 0.00028281 | 0.00020932 | 0.24739 | 0.2476
0.24416 | 0.0058421 | 0.61388 | 0.0002956 | 0.048792 | 0.44398 | 0.0030609 | 0.24722 | 0.076735 | 0.70867 | 0.06885 | 0.0003161 | 0.00028281 | 0.00020962 | 0.24739 | 0.2476
0.24435 | 0.0056525 | 0.60375 | 0.00028138 | 0.048806 | 0.44385 | 0.0030591 | 0.24741 | 0.075469 | 0.70993 | 0.068748 | 0.00031654 | 0.00028281 | 0.00020977 | 0.24739 | 0.2476
0.24444 | 0.0055566 | 0.59857 | 0.00027429 | 0.048813 | 0.44379 | 0.0030582 | 0.2475 | 0.074822 | 0.71058 | 0.068695 | 0.00031677 | 0.00028281 | 0.00020985 | 0.24739 | 0.2476
0.24449 | 0.0055083 | 0.59594 | 0.00027073 | 0.048817 | 0.44376 | 0.0030577 | 0.24755 | 0.074493 | 0.71091 | 0.068668 | 0.00031689 | 0.00028281 | 0.00020989 | 0.24739 | 0.2476
0.24452 | 0.0054838 | 0.59461 | 0.00026894 | 0.048819 | 0.44374 | 0.0030575 | 0.24757 | 0.074326 | 0.71107 | 0.068655 | 0.00031695 | 0.00028281 | 0.00020992 | 0.24739 | 0.2476
0.24453 | 0.0054715 | 0.59394 | 0.00026804 | 0.048819 | 0.44373 | 0.0030574 | 0.24759 | 0.074242 | 0.71116 | 0.068648 | 0.00031698 | 0.00028281 | 0.00020993 | 0.24739 | 0.2476
0.24453 | 0.0054652 | 0.59359 | 0.00026758 | 0.04882 | 0.44373 | 0.0030574 | 0.24759 | 0.074199 | 0.7112 | 0.068644 | 0.000317 | 0.00028281 | 0.00020993 | 0.24739 | 0.2476
0.24454 | 0.0054621 | 0.59342 | 0.00026735 | 0.04882 | 0.44372 | 0.0030573 | 0.2476 | 0.074178 | 0.71122 | 0.068643 | 0.00031701 | 0.00028281 | 0.00020993 | 0.24739 | 0.2476
0.24454 | 0.0054605 | 0.59334 | 0.00026723 | 0.04882 | 0.44372 | 0.0030573 | 0.2476 | 0.074167 | 0.71123 | 0.068642 | 0.00031701 | 0.00028281 | 0.00020994 | 0.24739 | 0.2476
0.24454 | 0.0054597 | 0.59329 | 0.00026718 | 0.04882 | 0.44372 | 0.0030573 | 0.2476 | 0.074161 | 0.71124 | 0.068641 | 0.00031701 | 0.00028281 | 0.00020994 | 0.24739 | 0.2476
0.24454 | 0.0054593 | 0.59327 | 0.00026715 | 0.04882 | 0.44372 | 0.0030573 | 0.2476 | 0.074159 | 0.71124 | 0.068641 | 0.00031701 | 0.00028281 | 0.00020994 | 0.24739 | 0.2476
0.24454 | 0.0054591 | 0.59326 | 0.00026713 | 0.04882 | 0.44372 | 0.0030573 | 0.2476 | 0.074157 | 0.71124 | 0.068641 | 0.00031701 | 0.00028281 | 0.00020994 | 0.24739 | 0.2476
0.24454 | 0.005459 | 0.59325 | 0.00026712 | 0.04882 | 0.44372 | 0.0030573 | 0.2476 | 0.074157 | 0.71124 | 0.068641 | 0.00031701 | 0.00028281 | 0.00020994 | 0.24739 | 0.2476
0.24454 | 0.0054589 | 0.59325 | 0.00026712 | 0.04882 | 0.44372 | 0.0030573 | 0.2476 | 0.074156 | 0.71124 | 0.068641 | 0.00031701 | 0.00028281 | 0.00020994 | 0.24739 | 0.2476
0.24454 | 0.0054589 | 0.59325 | 0.00026712 | 0.04882 | 0.44372 | 0.0030573 | 0.2476 | 0.074156 | 0.71124 | 0.068641 | 0.00031701 | 0.00028281 | 0.00020994 | 0.24739 | 0.2476
0.24454 | 0.0054589 | 0.59325 | 0.00026712 | 0.04882 | 0.44372 | 0.0030573 | 0.2476 | 0.074156 | 0.71124 | 0.068641 | 0.00031701 | 0.00028281 | 0.00020994 | 0.24739 | 0.2476
0.24454 | 0.0054589 | 0.59325 | 0.00026712 | 0.04882 | 0.44372 | 0.0030573 | 0.2476 | 0.074156 | 0.71124 | 0.068641 | 0.00031701 | 0.00028281 | 0.00020994 | 0.24739 | 0.2476
0.24454 | 0.0054589 | 0.59325 | 0.00026712 | 0.04882 | 0.44372 | 0.0030573 | 0.2476 | 0.074156 | 0.71124 | 0.068641 | 0.00031701 | 0.00028281 | 0.00020994 | 0.24739 | 0.2476
0.24454 | 0.0054589 | 0.59325 | 0.00026712 | 0.04882 | 0.44372 | 0.0030573 | 0.2476 | 0.074156 | 0.71124 | 0.068641 | 0.00031701 | 0.00028281 | 0.00020994 | 0.24739 | 0.2476
0.24454 | 0.0054589 | 0.59325 | 0.00026712 | 0.04882 | 0.44372 | 0.0030573 | 0.2476 | 0.074156 | 0.71124 | 0.068641 | 0.00031701 | 0.00028281 | 0.00020994 | 0.24739 | 0.2476
0.24454 | 0.0054589 | 0.59325 | 0.00026712 | 0.04882 | 0.44372 | 0.0030573 | 0.2476 | 0.074156 | 0.71124 | 0.068641 | 0.00031701 | 0.00028281 | 0.00020994 | 0.24739 | 0.2476
Segment number |  |  |  |  | 71 | Length | 0.7 |  |  | feet
Est. water depth at upper end of segment | Circ. Seg. Ht. | Central angle | circ. Seg. Area | Flow area | velocity | velocity head | total head | Arc length | Wet. Perim. | Hydraulic Radius | Friction slope | Friction slope | Friction head | Total head | Total head
y2 | h | theta | K | A | V2 | hv2 | H2 | s | Pw | R2 | Sf2 | Sf1 | hf2 | H1 | H2*
(ft) | (ft) | (rad) | (ft^2) | (ft^2) | (ft/s) | (ft) | (ft) | (ft) | (ft) | (ft) | (ft/ft) | (ft/ft) | (ft) | (ft) | (ft)
0.2 | 0.05 | 1.8546 | 0.006989 | 0.042099 | 0.51457 | 0.0041116 | 0.20411 | 0.23182 | 0.55358 | 0.076048 | 0.0003719 | 0.00026718 | 0.00022367 | 0.2476 | 0.24782
0.22186 | 0.028145 | 1.3687 | 0.0030392 | 0.046048 | 0.47043 | 0.0034365 | 0.22529 | 0.17108 | 0.61432 | 0.074958 | 0.00031687 | 0.00026718 | 0.00020442 | 0.2476 | 0.2478
0.23311 | 0.016889 | 1.0517 | 0.0014332 | 0.047654 | 0.45458 | 0.0032088 | 0.23632 | 0.13147 | 0.65393 | 0.072873 | 0.00030721 | 0.00026718 | 0.00020104 | 0.2476 | 0.2478
0.23885 | 0.011149 | 0.85113 | 0.00077425 | 0.048313 | 0.44838 | 0.0031218 | 0.24197 | 0.10639 | 0.67901 | 0.071153 | 0.00030856 | 0.00026718 | 0.00020151 | 0.2476 | 0.2478
0.24176 | 0.0082356 | 0.73005 | 0.0004933 | 0.048594 | 0.44579 | 0.0030858 | 0.24485 | 0.091256 | 0.69414 | 0.070006 | 0.00031168 | 0.00026718 | 0.0002026 | 0.2476 | 0.2478
0.24324 | 0.0067602 | 0.66076 | 0.00036753 | 0.04872 | 0.44464 | 0.0030699 | 0.24631 | 0.082596 | 0.7028 | 0.069322 | 0.00031416 | 0.00026718 | 0.00020347 | 0.2476 | 0.2478
0.24399 | 0.0060141 | 0.62292 | 0.00030868 | 0.048779 | 0.4441 | 0.0030625 | 0.24705 | 0.077865 | 0.70753 | 0.068942 | 0.00031571 | 0.00026718 | 0.00020401 | 0.2476 | 0.2478
0.24436 | 0.0056371 | 0.60293 | 0.00028024 | 0.048807 | 0.44384 | 0.0030589 | 0.24742 | 0.075366 | 0.71003 | 0.068739 | 0.00031658 | 0.00026718 | 0.00020431 | 0.2476 | 0.2478
0.24455 | 0.0054467 | 0.59258 | 0.00026622 | 0.048821 | 0.44371 | 0.0030572 | 0.24761 | 0.074072 | 0.71133 | 0.068634 | 0.00031705 | 0.00026718 | 0.00020448 | 0.2476 | 0.2478
0.24465 | 0.0053505 | 0.58728 | 0.00025923 | 0.048828 | 0.44365 | 0.0030563 | 0.24771 | 0.07341 | 0.71199 | 0.06858 | 0.00031729 | 0.00026718 | 0.00020456 | 0.2476 | 0.2478
0.2447 | 0.0053019 | 0.58459 | 0.00025573 | 0.048832 | 0.44362 | 0.0030559 | 0.24775 | 0.073074 | 0.71233 | 0.068553 | 0.00031741 | 0.00026718 | 0.00020461 | 0.2476 | 0.2478
0.24472 | 0.0052774 | 0.58323 | 0.00025396 | 0.048834 | 0.4436 | 0.0030556 | 0.24778 | 0.072904 | 0.7125 | 0.068539 | 0.00031747 | 0.00026718 | 0.00020463 | 0.2476 | 0.2478
0.24474 | 0.005265 | 0.58254 | 0.00025307 | 0.048834 | 0.44359 | 0.0030555 | 0.24779 | 0.072817 | 0.71258 | 0.068532 | 0.00031751 | 0.00026718 | 0.00020464 | 0.2476 | 0.2478
0.24474 | 0.0052587 | 0.58219 | 0.00025262 | 0.048835 | 0.44359 | 0.0030555 | 0.2478 | 0.072774 | 0.71263 | 0.068528 | 0.00031752 | 0.00026718 | 0.00020464 | 0.2476 | 0.2478
0.24474 | 0.0052556 | 0.58201 | 0.0002524 | 0.048835 | 0.44359 | 0.0030555 | 0.2478 | 0.072752 | 0.71265 | 0.068526 | 0.00031753 | 0.00026718 | 0.00020465 | 0.2476 | 0.2478
0.24475 | 0.005254 | 0.58193 | 0.00025228 | 0.048835 | 0.44359 | 0.0030554 | 0.2478 | 0.072741 | 0.71266 | 0.068525 | 0.00031753 | 0.00026718 | 0.00020465 | 0.2476 | 0.2478
0.24475 | 0.0052532 | 0.58188 | 0.00025222 | 0.048835 | 0.44359 | 0.0030554 | 0.2478 | 0.072735 | 0.71266 | 0.068525 | 0.00031754 | 0.00026718 | 0.00020465 | 0.2476 | 0.2478
0.24475 | 0.0052528 | 0.58186 | 0.00025219 | 0.048835 | 0.44359 | 0.0030554 | 0.2478 | 0.072732 | 0.71267 | 0.068525 | 0.00031754 | 0.00026718 | 0.00020465 | 0.2476 | 0.2478
0.24475 | 0.0052526 | 0.58185 | 0.00025218 | 0.048835 | 0.44359 | 0.0030554 | 0.2478 | 0.072731 | 0.71267 | 0.068525 | 0.00031754 | 0.00026718 | 0.00020465 | 0.2476 | 0.2478
0.24475 | 0.0052525 | 0.58184 | 0.00025217 | 0.048835 | 0.44359 | 0.0030554 | 0.2478 | 0.07273 | 0.71267 | 0.068524 | 0.00031754 | 0.00026718 | 0.00020465 | 0.2476 | 0.2478
0.24475 | 0.0052524 | 0.58184 | 0.00025217 | 0.048835 | 0.44359 | 0.0030554 | 0.2478 | 0.07273 | 0.71267 | 0.068524 | 0.00031754 | 0.00026718 | 0.00020465 | 0.2476 | 0.2478
0.24475 | 0.0052524 | 0.58184 | 0.00025217 | 0.048835 | 0.44359 | 0.0030554 | 0.2478 | 0.07273 | 0.71267 | 0.068524 | 0.00031754 | 0.00026718 | 0.00020465 | 0.2476 | 0.2478
0.24475 | 0.0052524 | 0.58184 | 0.00025217 | 0.048835 | 0.44359 | 0.0030554 | 0.2478 | 0.072729 | 0.71267 | 0.068524 | 0.00031754 | 0.00026718 | 0.00020465 | 0.2476 | 0.2478
0.24475 | 0.0052524 | 0.58184 | 0.00025217 | 0.048835 | 0.44359 | 0.0030554 | 0.2478 | 0.072729 | 0.71267 | 0.068524 | 0.00031754 | 0.00026718 | 0.00020465 | 0.2476 | 0.2478
0.24475 | 0.0052524 | 0.58184 | 0.00025216 | 0.048835 | 0.44359 | 0.0030554 | 0.2478 | 0.072729 | 0.71267 | 0.068524 | 0.00031754 | 0.00026718 | 0.00020465 | 0.2476 | 0.2478
0.24475 | 0.0052524 | 0.58184 | 0.00025216 | 0.048835 | 0.44359 | 0.0030554 | 0.2478 | 0.072729 | 0.71267 | 0.068524 | 0.00031754 | 0.00026718 | 0.00020465 | 0.2476 | 0.2478
0.24475 | 0.0052524 | 0.58184 | 0.00025216 | 0.048835 | 0.44359 | 0.0030554 | 0.2478 | 0.072729 | 0.71267 | 0.068524 | 0.00031754 | 0.00026718 | 0.00020465 | 0.2476 | 0.2478
0.24475 | 0.0052524 | 0.58184 | 0.00025216 | 0.048835 | 0.44359 | 0.0030554 | 0.2478 | 0.072729 | 0.71267 | 0.068524 | 0.00031754 | 0.00026718 | 0.00020465 | 0.2476 | 0.2478
Segment number |  |  |  |  | 72 | Length | 0.7 |  |  | feet
Est. water depth at upper end of segment | Circ. Seg. Ht. | Central angle | circ. Seg. Area | Flow area | velocity | velocity head | total head | Arc length | Wet. Perim. | Hydraulic Radius | Friction slope | Friction slope | Friction head | Total head | Total head
y2 | h | theta | K | A | V2 | hv2 | H2 | s | Pw | R2 | Sf2 | Sf1 | hf2 | H1 | H2*
(ft) | (ft) | (rad) | (ft^2) | (ft^2) | (ft/s) | (ft) | (ft) | (ft) | (ft) | (ft) | (ft/ft) | (ft/ft) | (ft) | (ft) | (ft)
0.2 | 0.05 | 1.8546 | 0.006989 | 0.042099 | 0.51457 | 0.0041116 | 0.20411 | 0.23182 | 0.55358 | 0.076048 | 0.0003719 | 0.00025222 | 0.00021844 | 0.2478 | 0.24802
0.22195 | 0.028045 | 1.3661 | 0.0030235 | 0.046064 | 0.47027 | 0.0034341 | 0.22539 | 0.17077 | 0.61463 | 0.074946 | 0.00031673 | 0.00025222 | 0.00019913 | 0.2478 | 0.248
0.23326 | 0.016738 | 1.0469 | 0.0014144 | 0.047673 | 0.4544 | 0.0032062 | 0.23647 | 0.13087 | 0.65453 | 0.072835 | 0.00030718 | 0.00025222 | 0.00019579 | 0.2478 | 0.248
0.23903 | 0.010973 | 0.84427 | 0.00075612 | 0.048331 | 0.44821 | 0.0031195 | 0.24215 | 0.10553 | 0.67987 | 0.07109 | 0.0003087 | 0.00025222 | 0.00019632 | 0.2478 | 0.248
0.24195 | 0.0080465 | 0.72152 | 0.00047652 | 0.048611 | 0.44563 | 0.0030837 | 0.24504 | 0.090191 | 0.69521 | 0.069923 | 0.00031196 | 0.00025222 | 0.00019746 | 0.2478 | 0.248
0.24344 | 0.0065648 | 0.65106 | 0.0003518 | 0.048736 | 0.44449 | 0.0030679 | 0.2465 | 0.081383 | 0.70402 | 0.069225 | 0.00031454 | 0.00025222 | 0.00019837 | 0.2478 | 0.248
0.24418 | 0.0058157 | 0.61247 | 0.0002936 | 0.048794 | 0.44396 | 0.0030606 | 0.24724 | 0.076559 | 0.70884 | 0.068836 | 0.00031616 | 0.00025222 | 0.00019893 | 0.2478 | 0.248
0.24456 | 0.0054371 | 0.59206 | 0.00026553 | 0.048822 | 0.44371 | 0.0030571 | 0.24762 | 0.074007 | 0.71139 | 0.068629 | 0.00031707 | 0.00025222 | 0.00019925 | 0.2478 | 0.248
0.24475 | 0.005246 | 0.58148 | 0.00025171 | 0.048836 | 0.44358 | 0.0030554 | 0.24781 | 0.072685 | 0.71272 | 0.068521 | 0.00031755 | 0.00025222 | 0.00019942 | 0.2478 | 0.248
0.24485 | 0.0051494 | 0.57607 | 0.00024482 | 0.048843 | 0.44352 | 0.0030545 | 0.24791 | 0.072008 | 0.71339 | 0.068465 | 0.00031781 | 0.00025222 | 0.00019951 | 0.2478 | 0.248
0.2449 | 0.0051007 | 0.57331 | 0.00024136 | 0.048846 | 0.44349 | 0.0030541 | 0.24795 | 0.071664 | 0.71374 | 0.068437 | 0.00031794 | 0.00025222 | 0.00019956 | 0.2478 | 0.248
0.24492 | 0.0050761 | 0.57192 | 0.00023963 | 0.048848 | 0.44347 | 0.0030539 | 0.24798 | 0.07149 | 0.71391 | 0.068423 | 0.000318 | 0.00025222 | 0.00019958 | 0.2478 | 0.248
0.24494 | 0.0050636 | 0.57121 | 0.00023875 | 0.048849 | 0.44346 | 0.0030537 | 0.24799 | 0.071402 | 0.714 | 0.068416 | 0.00031804 | 0.00025222 | 0.00019959 | 0.2478 | 0.248
0.24494 | 0.0050574 | 0.57086 | 0.00023831 | 0.048849 | 0.44346 | 0.0030537 | 0.248 | 0.071357 | 0.71404 | 0.068412 | 0.00031805 | 0.00025222 | 0.0001996 | 0.2478 | 0.248
0.24495 | 0.0050542 | 0.57068 | 0.00023809 | 0.048849 | 0.44346 | 0.0030537 | 0.248 | 0.071335 | 0.71407 | 0.06841 | 0.00031806 | 0.00025222 | 0.0001996 | 0.2478 | 0.248
0.24495 | 0.0050526 | 0.57059 | 0.00023797 | 0.04885 | 0.44346 | 0.0030536 | 0.248 | 0.071323 | 0.71408 | 0.068409 | 0.00031807 | 0.00025222 | 0.0001996 | 0.2478 | 0.248
0.24495 | 0.0050518 | 0.57054 | 0.00023792 | 0.04885 | 0.44346 | 0.0030536 | 0.248 | 0.071318 | 0.71408 | 0.068409 | 0.00031807 | 0.00025222 | 0.0001996 | 0.2478 | 0.248
0.24495 | 0.0050514 | 0.57052 | 0.00023789 | 0.04885 | 0.44346 | 0.0030536 | 0.248 | 0.071315 | 0.71409 | 0.068409 | 0.00031807 | 0.00025222 | 0.0001996 | 0.2478 | 0.248
0.24495 | 0.0050512 | 0.57051 | 0.00023787 | 0.04885 | 0.44346 | 0.0030536 | 0.248 | 0.071313 | 0.71409 | 0.068409 | 0.00031807 | 0.00025222 | 0.0001996 | 0.2478 | 0.248
0.24495 | 0.0050511 | 0.5705 | 0.00023787 | 0.04885 | 0.44346 | 0.0030536 | 0.248 | 0.071312 | 0.71409 | 0.068408 | 0.00031807 | 0.00025222 | 0.0001996 | 0.2478 | 0.248
0.24495 | 0.005051 | 0.5705 | 0.00023786 | 0.04885 | 0.44346 | 0.0030536 | 0.248 | 0.071312 | 0.71409 | 0.068408 | 0.00031807 | 0.00025222 | 0.0001996 | 0.2478 | 0.248
0.24495 | 0.005051 | 0.5705 | 0.00023786 | 0.04885 | 0.44346 | 0.0030536 | 0.248 | 0.071312 | 0.71409 | 0.068408 | 0.00031807 | 0.00025222 | 0.0001996 | 0.2478 | 0.248
0.24495 | 0.005051 | 0.57049 | 0.00023786 | 0.04885 | 0.44346 | 0.0030536 | 0.248 | 0.071312 | 0.71409 | 0.068408 | 0.00031807 | 0.00025222 | 0.0001996 | 0.2478 | 0.248
0.24495 | 0.005051 | 0.57049 | 0.00023786 | 0.04885 | 0.44346 | 0.0030536 | 0.248 | 0.071312 | 0.71409 | 0.068408 | 0.00031807 | 0.00025222 | 0.0001996 | 0.2478 | 0.248
0.24495 | 0.005051 | 0.57049 | 0.00023786 | 0.04885 | 0.44346 | 0.0030536 | 0.248 | 0.071312 | 0.71409 | 0.068408 | 0.00031807 | 0.00025222 | 0.0001996 | 0.2478 | 0.248
0.24495 | 0.005051 | 0.57049 | 0.00023786 | 0.04885 | 0.44346 | 0.0030536 | 0.248 | 0.071312 | 0.71409 | 0.068408 | 0.00031807 | 0.00025222 | 0.0001996 | 0.2478 | 0.248
0.24495 | 0.005051 | 0.57049 | 0.00023786 | 0.04885 | 0.44346 | 0.0030536 | 0.248 | 0.071312 | 0.71409 | 0.068408 | 0.00031807 | 0.00025222 | 0.0001996 | 0.2478 | 0.248
0.24495 | 0.005051 | 0.57049 | 0.00023786 | 0.04885 | 0.44346 | 0.0030536 | 0.248 | 0.071312 | 0.71409 | 0.068408 | 0.00031807 | 0.00025222 | 0.0001996 | 0.2478 | 0.248
Segment number |  |  |  |  | 73 | Length | 0.7 |  |  | feet
Est. water depth at upper end of segment | Circ. Seg. Ht. | Central angle | circ. Seg. Area | Flow area | velocity | velocity head | total head | Arc length | Wet. Perim. | Hydraulic Radius | Friction slope | Friction slope | Friction head | Total head | Total head
y2 | h | theta | K | A | V2 | hv2 | H2 | s | Pw | R2 | Sf2 | Sf1 | hf2 | H1 | H2*
(ft) | (ft) | (rad) | (ft^2) | (ft^2) | (ft/s) | (ft) | (ft) | (ft) | (ft) | (ft) | (ft/ft) | (ft/ft) | (ft) | (ft) | (ft)
0.2 | 0.05 | 1.8546 | 0.006989 | 0.042099 | 0.51457 | 0.0041116 | 0.20411 | 0.23182 | 0.55358 | 0.076048 | 0.0003719 | 0.00023792 | 0.00021343 | 0.248 | 0.24822
0.22205 | 0.027948 | 1.3637 | 0.0030081 | 0.046079 | 0.47012 | 0.0034318 | 0.22548 | 0.17046 | 0.61494 | 0.074933 | 0.00031659 | 0.00023792 | 0.00019408 | 0.248 | 0.2482
0.23341 | 0.016591 | 1.0422 | 0.001396 | 0.047691 | 0.45423 | 0.0032037 | 0.23661 | 0.13028 | 0.65512 | 0.072798 | 0.00030716 | 0.00023792 | 0.00019078 | 0.248 | 0.24819
0.2392 | 0.010801 | 0.83752 | 0.00073856 | 0.048349 | 0.44805 | 0.0031172 | 0.24232 | 0.10469 | 0.68071 | 0.071027 | 0.00030883 | 0.00023792 | 0.00019136 | 0.248 | 0.24819
0.24214 | 0.007862 | 0.71312 | 0.00046033 | 0.048627 | 0.44549 | 0.0030816 | 0.24522 | 0.089139 | 0.69626 | 0.06984 | 0.00031224 | 0.00023792 | 0.00019256 | 0.248 | 0.2482
0.24363 | 0.0063742 | 0.64146 | 0.00033667 | 0.048751 | 0.44436 | 0.003066 | 0.24669 | 0.080182 | 0.70522 | 0.069129 | 0.00031493 | 0.00023792 | 0.0001935 | 0.248 | 0.2482
0.24438 | 0.005622 | 0.60211 | 0.00027912 | 0.048808 | 0.44383 | 0.0030588 | 0.24744 | 0.075264 | 0.71014 | 0.068731 | 0.00031662 | 0.00023792 | 0.00019409 | 0.248 | 0.2482
0.24476 | 0.005242 | 0.58126 | 0.00025143 | 0.048836 | 0.44358 | 0.0030553 | 0.24781 | 0.072657 | 0.71274 | 0.068519 | 0.00031756 | 0.00023792 | 0.00019442 | 0.248 | 0.2482
0.24495 | 0.0050501 | 0.57045 | 0.0002378 | 0.04885 | 0.44346 | 0.0030536 | 0.248 | 0.071306 | 0.71409 | 0.068408 | 0.00031807 | 0.00023792 | 0.0001946 | 0.248 | 0.2482
0.24505 | 0.0049533 | 0.56491 | 0.00023102 | 0.048856 | 0.44339 | 0.0030528 | 0.2481 | 0.070614 | 0.71479 | 0.068351 | 0.00031834 | 0.00023792 | 0.00019469 | 0.248 | 0.2482
0.2451 | 0.0049043 | 0.5621 | 0.00022762 | 0.04886 | 0.44336 | 0.0030524 | 0.24815 | 0.070262 | 0.71514 | 0.068322 | 0.00031847 | 0.00023792 | 0.00019474 | 0.248 | 0.2482
0.24512 | 0.0048796 | 0.56067 | 0.00022591 | 0.048862 | 0.44335 | 0.0030521 | 0.24817 | 0.070084 | 0.71532 | 0.068308 | 0.00031854 | 0.00023792 | 0.00019476 | 0.248 | 0.2482
0.24513 | 0.0048672 | 0.55995 | 0.00022505 | 0.048862 | 0.44334 | 0.003052 | 0.24818 | 0.069994 | 0.71541 | 0.0683 | 0.00031857 | 0.00023792 | 0.00019477 | 0.248 | 0.2482
0.24514 | 0.0048609 | 0.55958 | 0.00022461 | 0.048863 | 0.44334 | 0.003052 | 0.24819 | 0.069948 | 0.71545 | 0.068297 | 0.00031859 | 0.00023792 | 0.00019478 | 0.248 | 0.2482
0.24514 | 0.0048577 | 0.5594 | 0.00022439 | 0.048863 | 0.44333 | 0.0030519 | 0.24819 | 0.069925 | 0.71547 | 0.068295 | 0.0003186 | 0.00023792 | 0.00019478 | 0.248 | 0.2482
0.24514 | 0.0048561 | 0.55931 | 0.00022428 | 0.048863 | 0.44333 | 0.0030519 | 0.2482 | 0.069913 | 0.71549 | 0.068294 | 0.00031861 | 0.00023792 | 0.00019478 | 0.248 | 0.2482
0.24514 | 0.0048553 | 0.55926 | 0.00022423 | 0.048863 | 0.44333 | 0.0030519 | 0.2482 | 0.069908 | 0.71549 | 0.068293 | 0.00031861 | 0.00023792 | 0.00019478 | 0.248 | 0.2482
0.24515 | 0.0048549 | 0.55924 | 0.0002242 | 0.048863 | 0.44333 | 0.0030519 | 0.2482 | 0.069905 | 0.7155 | 0.068293 | 0.00031861 | 0.00023792 | 0.00019478 | 0.248 | 0.2482
0.24515 | 0.0048547 | 0.55922 | 0.00022418 | 0.048863 | 0.44333 | 0.0030519 | 0.2482 | 0.069903 | 0.7155 | 0.068293 | 0.00031861 | 0.00023792 | 0.00019478 | 0.248 | 0.2482
0.24515 | 0.0048546 | 0.55922 | 0.00022418 | 0.048863 | 0.44333 | 0.0030519 | 0.2482 | 0.069902 | 0.7155 | 0.068293 | 0.00031861 | 0.00023792 | 0.00019478 | 0.248 | 0.2482
0.24515 | 0.0048545 | 0.55922 | 0.00022417 | 0.048863 | 0.44333 | 0.0030519 | 0.2482 | 0.069902 | 0.7155 | 0.068293 | 0.00031861 | 0.00023792 | 0.00019478 | 0.248 | 0.2482
0.24515 | 0.0048545 | 0.55921 | 0.00022417 | 0.048863 | 0.44333 | 0.0030519 | 0.2482 | 0.069902 | 0.7155 | 0.068293 | 0.00031861 | 0.00023792 | 0.00019478 | 0.248 | 0.2482
0.24515 | 0.0048545 | 0.55921 | 0.00022417 | 0.048863 | 0.44333 | 0.0030519 | 0.2482 | 0.069902 | 0.7155 | 0.068293 | 0.00031861 | 0.00023792 | 0.00019478 | 0.248 | 0.2482
0.24515 | 0.0048545 | 0.55921 | 0.00022417 | 0.048863 | 0.44333 | 0.0030519 | 0.2482 | 0.069902 | 0.7155 | 0.068293 | 0.00031861 | 0.00023792 | 0.00019478 | 0.248 | 0.2482
0.24515 | 0.0048545 | 0.55921 | 0.00022417 | 0.048863 | 0.44333 | 0.0030519 | 0.2482 | 0.069902 | 0.7155 | 0.068293 | 0.00031861 | 0.00023792 | 0.00019478 | 0.248 | 0.2482
0.24515 | 0.0048545 | 0.55921 | 0.00022417 | 0.048863 | 0.44333 | 0.0030519 | 0.2482 | 0.069902 | 0.7155 | 0.068293 | 0.00031861 | 0.00023792 | 0.00019478 | 0.248 | 0.2482
0.24515 | 0.0048545 | 0.55921 | 0.00022417 | 0.048863 | 0.44333 | 0.0030519 | 0.2482 | 0.069902 | 0.7155 | 0.068293 | 0.00031861 | 0.00023792 | 0.00019478 | 0.248 | 0.2482
0.24515 | 0.0048545 | 0.55921 | 0.00022417 | 0.048863 | 0.44333 | 0.0030519 | 0.2482 | 0.069902 | 0.7155 | 0.068293 | 0.00031861 | 0.00023792 | 0.00019478 | 0.248 | 0.2482
Segment number |  |  |  |  | 74 | Length | 0.7 |  |  | feet
Est. water depth at upper end of segment | Circ. Seg. Ht. | Central angle | circ. Seg. Area | Flow area | velocity | velocity head | total head | Arc length | Wet. Perim. | Hydraulic Radius | Friction slope | Friction slope | Friction head | Total head | Total head
y2 | h | theta | K | A | V2 | hv2 | H2 | s | Pw | R2 | Sf2 | Sf1 | hf2 | H1 | H2*
(ft) | (ft) | (rad) | (ft^2) | (ft^2) | (ft/s) | (ft) | (ft) | (ft) | (ft) | (ft) | (ft/ft) | (ft/ft) | (ft) | (ft) | (ft)
0.2 | 0.05 | 1.8546 | 0.006989 | 0.042099 | 0.51457 | 0.0041116 | 0.20411 | 0.23182 | 0.55358 | 0.076048 | 0.0003719 | 0.00022423 | 0.00020864 | 0.2482 | 0.24841
0.22215 | 0.027853 | 1.3613 | 0.0029932 | 0.046094 | 0.46996 | 0.0034296 | 0.22558 | 0.17016 | 0.61524 | 0.07492 | 0.00031645 | 0.00022423 | 0.00018924 | 0.2482 | 0.24839
0.23355 | 0.016448 | 1.0376 | 0.0013782 | 0.047709 | 0.45406 | 0.0032014 | 0.23675 | 0.1297 | 0.6557 | 0.072761 | 0.00030714 | 0.00022423 | 0.00018598 | 0.2482 | 0.24838
0.23937 | 0.010633 | 0.83089 | 0.00072155 | 0.048366 | 0.44789 | 0.003115 | 0.24248 | 0.10386 | 0.68154 | 0.070966 | 0.00030897 | 0.00022423 | 0.00018662 | 0.2482 | 0.24838
0.24232 | 0.0076819 | 0.70481 | 0.0004447 | 0.048643 | 0.44534 | 0.0030797 | 0.2454 | 0.088102 | 0.6973 | 0.069759 | 0.00031253 | 0.00022423 | 0.00018786 | 0.2482 | 0.24839
0.24381 | 0.0061881 | 0.63194 | 0.0003221 | 0.048765 | 0.44422 | 0.0030642 | 0.24688 | 0.078993 | 0.70641 | 0.069033 | 0.00031533 | 0.00022423 | 0.00018884 | 0.2482 | 0.24839
0.24457 | 0.005433 | 0.59183 | 0.00026523 | 0.048822 | 0.44371 | 0.0030571 | 0.24762 | 0.073979 | 0.71142 | 0.068626 | 0.00031708 | 0.00022423 | 0.00018946 | 0.2482 | 0.24839
0.24495 | 0.0050516 | 0.57053 | 0.0002379 | 0.04885 | 0.44346 | 0.0030536 | 0.248 | 0.071316 | 0.71408 | 0.068409 | 0.00031807 | 0.00022423 | 0.0001898 | 0.2482 | 0.24839
0.24514 | 0.004859 | 0.55947 | 0.00022448 | 0.048863 | 0.44334 | 0.003052 | 0.24819 | 0.069934 | 0.71547 | 0.068295 | 0.0003186 | 0.00022423 | 0.00018999 | 0.2482 | 0.24839
0.24524 | 0.0047618 | 0.55381 | 0.0002178 | 0.04887 | 0.44327 | 0.0030511 | 0.24829 | 0.069226 | 0.71617 | 0.068237 | 0.00031887 | 0.00022423 | 0.00019008 | 0.2482 | 0.24839
0.24529 | 0.0047127 | 0.55093 | 0.00021446 | 0.048873 | 0.44324 | 0.0030507 | 0.24834 | 0.068866 | 0.71653 | 0.068208 | 0.00031901 | 0.00022423 | 0.00019013 | 0.2482 | 0.24839
0.24531 | 0.0046879 | 0.54947 | 0.00021277 | 0.048875 | 0.44323 | 0.0030505 | 0.24836 | 0.068684 | 0.71672 | 0.068193 | 0.00031908 | 0.00022423 | 0.00019016 | 0.2482 | 0.24839
0.24532 | 0.0046754 | 0.54873 | 0.00021193 | 0.048876 | 0.44322 | 0.0030504 | 0.24837 | 0.068592 | 0.71681 | 0.068185 | 0.00031912 | 0.00022423 | 0.00019017 | 0.2482 | 0.24839
0.24533 | 0.0046691 | 0.54836 | 0.0002115 | 0.048876 | 0.44322 | 0.0030503 | 0.24838 | 0.068545 | 0.71685 | 0.068181 | 0.00031914 | 0.00022423 | 0.00019018 | 0.2482 | 0.24839
0.24533 | 0.0046659 | 0.54817 | 0.00021128 | 0.048876 | 0.44322 | 0.0030503 | 0.24838 | 0.068522 | 0.71688 | 0.068179 | 0.00031915 | 0.00022423 | 0.00019018 | 0.2482 | 0.24839
0.24534 | 0.0046643 | 0.54808 | 0.00021117 | 0.048876 | 0.44321 | 0.0030503 | 0.24839 | 0.06851 | 0.71689 | 0.068178 | 0.00031915 | 0.00022423 | 0.00019018 | 0.2482 | 0.24839
0.24534 | 0.0046635 | 0.54803 | 0.00021112 | 0.048876 | 0.44321 | 0.0030503 | 0.24839 | 0.068504 | 0.7169 | 0.068178 | 0.00031916 | 0.00022423 | 0.00019018 | 0.2482 | 0.24839
0.24534 | 0.0046631 | 0.54801 | 0.00021109 | 0.048876 | 0.44321 | 0.0030503 | 0.24839 | 0.068501 | 0.7169 | 0.068178 | 0.00031916 | 0.00022423 | 0.00019018 | 0.2482 | 0.24839
0.24534 | 0.0046629 | 0.54799 | 0.00021108 | 0.048876 | 0.44321 | 0.0030503 | 0.24839 | 0.068499 | 0.7169 | 0.068177 | 0.00031916 | 0.00022423 | 0.00019018 | 0.2482 | 0.24839
0.24534 | 0.0046628 | 0.54799 | 0.00021107 | 0.048876 | 0.44321 | 0.0030503 | 0.24839 | 0.068498 | 0.7169 | 0.068177 | 0.00031916 | 0.00022423 | 0.00019018 | 0.2482 | 0.24839
0.24534 | 0.0046627 | 0.54798 | 0.00021107 | 0.048876 | 0.44321 | 0.0030503 | 0.24839 | 0.068498 | 0.7169 | 0.068177 | 0.00031916 | 0.00022423 | 0.00019018 | 0.2482 | 0.24839
0.24534 | 0.0046627 | 0.54798 | 0.00021107 | 0.048876 | 0.44321 | 0.0030503 | 0.24839 | 0.068498 | 0.7169 | 0.068177 | 0.00031916 | 0.00022423 | 0.00019018 | 0.2482 | 0.24839
0.24534 | 0.0046627 | 0.54798 | 0.00021106 | 0.048876 | 0.44321 | 0.0030503 | 0.24839 | 0.068498 | 0.7169 | 0.068177 | 0.00031916 | 0.00022423 | 0.00019018 | 0.2482 | 0.24839
0.24534 | 0.0046627 | 0.54798 | 0.00021106 | 0.048876 | 0.44321 | 0.0030503 | 0.24839 | 0.068498 | 0.7169 | 0.068177 | 0.00031916 | 0.00022423 | 0.00019018 | 0.2482 | 0.24839
0.24534 | 0.0046627 | 0.54798 | 0.00021106 | 0.048876 | 0.44321 | 0.0030503 | 0.24839 | 0.068498 | 0.7169 | 0.068177 | 0.00031916 | 0.00022423 | 0.00019018 | 0.2482 | 0.24839
0.24534 | 0.0046627 | 0.54798 | 0.00021106 | 0.048876 | 0.44321 | 0.0030503 | 0.24839 | 0.068498 | 0.7169 | 0.068177 | 0.00031916 | 0.00022423 | 0.00019018 | 0.2482 | 0.24839
0.24534 | 0.0046627 | 0.54798 | 0.00021106 | 0.048876 | 0.44321 | 0.0030503 | 0.24839 | 0.068498 | 0.7169 | 0.068177 | 0.00031916 | 0.00022423 | 0.00019018 | 0.2482 | 0.24839
0.24534 | 0.0046627 | 0.54798 | 0.00021106 | 0.048876 | 0.44321 | 0.0030503 | 0.24839 | 0.068498 | 0.7169 | 0.068177 | 0.00031916 | 0.00022423 | 0.00019018 | 0.2482 | 0.24839
Segment number |  |  |  |  | 75 | Length | 0.7 |  |  | feet
Est. water depth at upper end of segment | Circ. Seg. Ht. | Central angle | circ. Seg. Area | Flow area | velocity | velocity head | total head | Arc length | Wet. Perim. | Hydraulic Radius | Friction slope | Friction slope | Friction head | Total head | Total head
y2 | h | theta | K | A | V2 | hv2 | H2 | s | Pw | R2 | Sf2 | Sf1 | hf2 | H1 | H2*
(ft) | (ft) | (rad) | (ft^2) | (ft^2) | (ft/s) | (ft) | (ft) | (ft) | (ft) | (ft) | (ft/ft) | (ft/ft) | (ft) | (ft) | (ft)
0.2 | 0.05 | 1.8546 | 0.006989 | 0.042099 | 0.51457 | 0.0041116 | 0.20411 | 0.23182 | 0.55358 | 0.076048 | 0.0003719 | 0.00021112 | 0.00020406 | 0.24839 | 0.24859
0.22224 | 0.02776 | 1.3589 | 0.0029786 | 0.046109 | 0.46982 | 0.0034274 | 0.22567 | 0.16986 | 0.61554 | 0.074908 | 0.00031632 | 0.00021112 | 0.0001846 | 0.24839 | 0.24857
0.23369 | 0.016308 | 1.0331 | 0.0013608 | 0.047727 | 0.45389 | 0.003199 | 0.23689 | 0.12913 | 0.65627 | 0.072724 | 0.00030712 | 0.00021112 | 0.00018138 | 0.24839 | 0.24857
0.23953 | 0.010469 | 0.82436 | 0.00070505 | 0.048382 | 0.44774 | 0.0031129 | 0.24264 | 0.10304 | 0.68236 | 0.070905 | 0.00030911 | 0.00021112 | 0.00018208 | 0.24839 | 0.24857
0.24249 | 0.007506 | 0.69661 | 0.0004296 | 0.048658 | 0.4452 | 0.0030777 | 0.24557 | 0.087077 | 0.69832 | 0.069678 | 0.00031282 | 0.00021112 | 0.00018338 | 0.24839 | 0.24857
0.24399 | 0.0060064 | 0.62252 | 0.00030809 | 0.048779 | 0.4441 | 0.0030624 | 0.24706 | 0.077814 | 0.70759 | 0.068938 | 0.00031573 | 0.00021112 | 0.0001844 | 0.24839 | 0.24857
0.24475 | 0.0052484 | 0.58161 | 0.00025188 | 0.048836 | 0.44358 | 0.0030554 | 0.24781 | 0.072702 | 0.7127 | 0.068522 | 0.00031755 | 0.00021112 | 0.00018503 | 0.24839 | 0.24857
0.24513 | 0.0048656 | 0.55985 | 0.00022493 | 0.048863 | 0.44334 | 0.003052 | 0.24819 | 0.069982 | 0.71542 | 0.068299 | 0.00031858 | 0.00021112 | 0.00018539 | 0.24839 | 0.24857
0.24533 | 0.0046723 | 0.54855 | 0.00021171 | 0.048876 | 0.44322 | 0.0030504 | 0.24838 | 0.068569 | 0.71683 | 0.068183 | 0.00031913 | 0.00021112 | 0.00018559 | 0.24839 | 0.24857
0.24543 | 0.0045747 | 0.54276 | 0.00020514 | 0.048882 | 0.44316 | 0.0030495 | 0.24847 | 0.067845 | 0.71756 | 0.068123 | 0.00031942 | 0.00021112 | 0.00018569 | 0.24839 | 0.24857
0.24547 | 0.0045255 | 0.53981 | 0.00020185 | 0.048886 | 0.44313 | 0.0030491 | 0.24852 | 0.067476 | 0.71792 | 0.068093 | 0.00031956 | 0.00021112 | 0.00018574 | 0.24839 | 0.24857
0.2455 | 0.0045006 | 0.53832 | 0.0002002 | 0.048887 | 0.44312 | 0.0030489 | 0.24855 | 0.06729 | 0.71811 | 0.068078 | 0.00031964 | 0.00021112 | 0.00018577 | 0.24839 | 0.24857
0.24551 | 0.0044881 | 0.53756 | 0.00019936 | 0.048888 | 0.44311 | 0.0030488 | 0.24856 | 0.067195 | 0.7182 | 0.06807 | 0.00031968 | 0.00021112 | 0.00018578 | 0.24839 | 0.24857
0.24552 | 0.0044817 | 0.53718 | 0.00019894 | 0.048889 | 0.4431 | 0.0030488 | 0.24857 | 0.067147 | 0.71825 | 0.068066 | 0.0003197 | 0.00021112 | 0.00018579 | 0.24839 | 0.24857
0.24552 | 0.0044786 | 0.53699 | 0.00019873 | 0.048889 | 0.4431 | 0.0030487 | 0.24857 | 0.067123 | 0.71828 | 0.068064 | 0.0003197 | 0.00021112 | 0.00018579 | 0.24839 | 0.24857
0.24552 | 0.0044769 | 0.53689 | 0.00019862 | 0.048889 | 0.4431 | 0.0030487 | 0.24857 | 0.067111 | 0.71829 | 0.068063 | 0.00031971 | 0.00021112 | 0.00018579 | 0.24839 | 0.24857
0.24552 | 0.0044761 | 0.53684 | 0.00019857 | 0.048889 | 0.4431 | 0.0030487 | 0.24857 | 0.067105 | 0.71829 | 0.068062 | 0.00031971 | 0.00021112 | 0.00018579 | 0.24839 | 0.24857
0.24552 | 0.0044757 | 0.53682 | 0.00019854 | 0.048889 | 0.4431 | 0.0030487 | 0.24857 | 0.067102 | 0.7183 | 0.068062 | 0.00031971 | 0.00021112 | 0.00018579 | 0.24839 | 0.24857
0.24552 | 0.0044755 | 0.5368 | 0.00019853 | 0.048889 | 0.4431 | 0.0030487 | 0.24857 | 0.0671 | 0.7183 | 0.068062 | 0.00031971 | 0.00021112 | 0.00018579 | 0.24839 | 0.24857
0.24552 | 0.0044754 | 0.5368 | 0.00019852 | 0.048889 | 0.4431 | 0.0030487 | 0.24857 | 0.0671 | 0.7183 | 0.068062 | 0.00031971 | 0.00021112 | 0.00018579 | 0.24839 | 0.24857
0.24552 | 0.0044754 | 0.53679 | 0.00019852 | 0.048889 | 0.4431 | 0.0030487 | 0.24857 | 0.067099 | 0.7183 | 0.068062 | 0.00031971 | 0.00021112 | 0.00018579 | 0.24839 | 0.24857
0.24552 | 0.0044753 | 0.53679 | 0.00019852 | 0.048889 | 0.4431 | 0.0030487 | 0.24857 | 0.067099 | 0.7183 | 0.068062 | 0.00031971 | 0.00021112 | 0.00018579 | 0.24839 | 0.24857
0.24552 | 0.0044753 | 0.53679 | 0.00019852 | 0.048889 | 0.4431 | 0.0030487 | 0.24857 | 0.067099 | 0.7183 | 0.068062 | 0.00031971 | 0.00021112 | 0.00018579 | 0.24839 | 0.24857
0.24552 | 0.0044753 | 0.53679 | 0.00019852 | 0.048889 | 0.4431 | 0.0030487 | 0.24857 | 0.067099 | 0.7183 | 0.068062 | 0.00031971 | 0.00021112 | 0.00018579 | 0.24839 | 0.24857
0.24552 | 0.0044753 | 0.53679 | 0.00019852 | 0.048889 | 0.4431 | 0.0030487 | 0.24857 | 0.067099 | 0.7183 | 0.068062 | 0.00031971 | 0.00021112 | 0.00018579 | 0.24839 | 0.24857
0.24552 | 0.0044753 | 0.53679 | 0.00019852 | 0.048889 | 0.4431 | 0.0030487 | 0.24857 | 0.067099 | 0.7183 | 0.068062 | 0.00031971 | 0.00021112 | 0.00018579 | 0.24839 | 0.24857
0.24552 | 0.0044753 | 0.53679 | 0.00019852 | 0.048889 | 0.4431 | 0.0030487 | 0.24857 | 0.067099 | 0.7183 | 0.068062 | 0.00031971 | 0.00021112 | 0.00018579 | 0.24839 | 0.24857
0.24552 | 0.0044753 | 0.53679 | 0.00019852 | 0.048889 | 0.4431 | 0.0030487 | 0.24857 | 0.067099 | 0.7183 | 0.068062 | 0.00031971 | 0.00021112 | 0.00018579 | 0.24839 | 0.24857
Segment number |  |  |  |  | 76 | Length | 0.7 |  |  | feet
Est. water depth at upper end of segment | Circ. Seg. Ht. | Central angle | circ. Seg. Area | Flow area | velocity | velocity head | total head | Arc length | Wet. Perim. | Hydraulic Radius | Friction slope | Friction slope | Friction head | Total head | Total head
y2 | h | theta | K | A | V2 | hv2 | H2 | s | Pw | R2 | Sf2 | Sf1 | hf2 | H1 | H2*
(ft) | (ft) | (rad) | (ft^2) | (ft^2) | (ft/s) | (ft) | (ft) | (ft) | (ft) | (ft) | (ft/ft) | (ft/ft) | (ft) | (ft) | (ft)
0.2 | 0.05 | 1.8546 | 0.006989 | 0.042099 | 0.51457 | 0.0041116 | 0.20411 | 0.23182 | 0.55358 | 0.076048 | 0.0003719 | 0.00019857 | 0.00019966 | 0.24857 | 0.24877
0.22233 | 0.027669 | 1.3566 | 0.0029644 | 0.046123 | 0.46967 | 0.0034253 | 0.22576 | 0.16957 | 0.61583 | 0.074896 | 0.00031619 | 0.00019857 | 0.00018017 | 0.24857 | 0.24875
0.23383 | 0.01617 | 1.0286 | 0.0013439 | 0.047744 | 0.45373 | 0.0031968 | 0.23703 | 0.12858 | 0.65682 | 0.072688 | 0.0003071 | 0.00019857 | 0.00017699 | 0.24857 | 0.24875
0.23969 | 0.010308 | 0.81793 | 0.00068905 | 0.048398 | 0.44759 | 0.0031108 | 0.2428 | 0.10224 | 0.68316 | 0.070845 | 0.00030926 | 0.00019857 | 0.00017774 | 0.24857 | 0.24875
0.24267 | 0.007334 | 0.68851 | 0.00041502 | 0.048672 | 0.44507 | 0.0030759 | 0.24574 | 0.086063 | 0.69934 | 0.069598 | 0.00031311 | 0.00019857 | 0.00017909 | 0.24857 | 0.24875
0.24417 | 0.0058287 | 0.61317 | 0.00029458 | 0.048793 | 0.44397 | 0.0030607 | 0.24723 | 0.076646 | 0.70875 | 0.068843 | 0.00031613 | 0.00019857 | 0.00018014 | 0.24857 | 0.24875
0.24493 | 0.0050679 | 0.57146 | 0.00023905 | 0.048848 | 0.44347 | 0.0030538 | 0.24799 | 0.071432 | 0.71397 | 0.068418 | 0.00031802 | 0.00019857 | 0.00018081 | 0.24857 | 0.24875
0.24532 | 0.0046837 | 0.54923 | 0.00021249 | 0.048875 | 0.44323 | 0.0030505 | 0.24837 | 0.068653 | 0.71675 | 0.06819 | 0.0003191 | 0.00019857 | 0.00018118 | 0.24857 | 0.24875
0.24551 | 0.0044898 | 0.53767 | 0.00019948 | 0.048888 | 0.44311 | 0.0030488 | 0.24856 | 0.067208 | 0.71819 | 0.068071 | 0.00031967 | 0.00019857 | 0.00018138 | 0.24857 | 0.24875
0.24561 | 0.0043919 | 0.53174 | 0.00019301 | 0.048894 | 0.44305 | 0.003048 | 0.24866 | 0.066467 | 0.71893 | 0.06801 | 0.00031997 | 0.00019857 | 0.00018149 | 0.24857 | 0.24875
0.24566 | 0.0043425 | 0.52872 | 0.00018978 | 0.048898 | 0.44302 | 0.0030476 | 0.24871 | 0.06609 | 0.71931 | 0.067979 | 0.00032012 | 0.00019857 | 0.00018154 | 0.24857 | 0.24875
0.24568 | 0.0043176 | 0.52719 | 0.00018815 | 0.048899 | 0.44301 | 0.0030474 | 0.24873 | 0.065899 | 0.7195 | 0.067963 | 0.0003202 | 0.00019857 | 0.00018157 | 0.24857 | 0.24875
0.24569 | 0.004305 | 0.52642 | 0.00018733 | 0.0489 | 0.443 | 0.0030473 | 0.24874 | 0.065802 | 0.7196 | 0.067955 | 0.00032024 | 0.00019857 | 0.00018158 | 0.24857 | 0.24876
0.2457 | 0.0042987 | 0.52603 | 0.00018692 | 0.048901 | 0.44299 | 0.0030473 | 0.24875 | 0.065754 | 0.71965 | 0.067951 | 0.00032026 | 0.00019857 | 0.00018159 | 0.24857 | 0.24876
0.2457 | 0.0042955 | 0.52583 | 0.00018671 | 0.048901 | 0.44299 | 0.0030472 | 0.24875 | 0.065729 | 0.71967 | 0.067949 | 0.00032027 | 0.00019857 | 0.00018159 | 0.24857 | 0.24876
0.24571 | 0.0042938 | 0.52573 | 0.00018661 | 0.048901 | 0.44299 | 0.0030472 | 0.24875 | 0.065716 | 0.71968 | 0.067948 | 0.00032028 | 0.00019857 | 0.0001816 | 0.24857 | 0.24876
0.24571 | 0.004293 | 0.52568 | 0.00018655 | 0.048901 | 0.44299 | 0.0030472 | 0.24875 | 0.06571 | 0.71969 | 0.067947 | 0.00032028 | 0.00019857 | 0.0001816 | 0.24857 | 0.24876
0.24571 | 0.0042926 | 0.52566 | 0.00018653 | 0.048901 | 0.44299 | 0.0030472 | 0.24875 | 0.065707 | 0.71969 | 0.067947 | 0.00032028 | 0.00019857 | 0.0001816 | 0.24857 | 0.24876
0.24571 | 0.0042924 | 0.52564 | 0.00018651 | 0.048901 | 0.44299 | 0.0030472 | 0.24875 | 0.065705 | 0.71969 | 0.067947 | 0.00032028 | 0.00019857 | 0.0001816 | 0.24857 | 0.24876
0.24571 | 0.0042923 | 0.52564 | 0.00018651 | 0.048901 | 0.44299 | 0.0030472 | 0.24875 | 0.065705 | 0.7197 | 0.067947 | 0.00032028 | 0.00019857 | 0.0001816 | 0.24857 | 0.24876
0.24571 | 0.0042923 | 0.52563 | 0.0001865 | 0.048901 | 0.44299 | 0.0030472 | 0.24875 | 0.065704 | 0.7197 | 0.067947 | 0.00032028 | 0.00019857 | 0.0001816 | 0.24857 | 0.24876
0.24571 | 0.0042922 | 0.52563 | 0.0001865 | 0.048901 | 0.44299 | 0.0030472 | 0.24875 | 0.065704 | 0.7197 | 0.067947 | 0.00032028 | 0.00019857 | 0.0001816 | 0.24857 | 0.24876
0.24571 | 0.0042922 | 0.52563 | 0.0001865 | 0.048901 | 0.44299 | 0.0030472 | 0.24876 | 0.065704 | 0.7197 | 0.067947 | 0.00032028 | 0.00019857 | 0.0001816 | 0.24857 | 0.24876
0.24571 | 0.0042922 | 0.52563 | 0.0001865 | 0.048901 | 0.44299 | 0.0030472 | 0.24876 | 0.065704 | 0.7197 | 0.067947 | 0.00032028 | 0.00019857 | 0.0001816 | 0.24857 | 0.24876
0.24571 | 0.0042922 | 0.52563 | 0.0001865 | 0.048901 | 0.44299 | 0.0030472 | 0.24876 | 0.065704 | 0.7197 | 0.067947 | 0.00032028 | 0.00019857 | 0.0001816 | 0.24857 | 0.24876
0.24571 | 0.0042922 | 0.52563 | 0.0001865 | 0.048901 | 0.44299 | 0.0030472 | 0.24876 | 0.065704 | 0.7197 | 0.067947 | 0.00032028 | 0.00019857 | 0.0001816 | 0.24857 | 0.24876
0.24571 | 0.0042922 | 0.52563 | 0.0001865 | 0.048901 | 0.44299 | 0.0030472 | 0.24876 | 0.065704 | 0.7197 | 0.067947 | 0.00032028 | 0.00019857 | 0.0001816 | 0.24857 | 0.24876
0.24571 | 0.0042922 | 0.52563 | 0.0001865 | 0.048901 | 0.44299 | 0.0030472 | 0.24876 | 0.065704 | 0.7197 | 0.067947 | 0.00032028 | 0.00019857 | 0.0001816 | 0.24857 | 0.24876
Segment number |  |  |  |  | 77 | Length | 0.7 |  |  | feet
Est. water depth at upper end of segment | Circ. Seg. Ht. | Central angle | circ. Seg. Area | Flow area | velocity | velocity head | total head | Arc length | Wet. Perim. | Hydraulic Radius | Friction slope | Friction slope | Friction head | Total head | Total head
y2 | h | theta | K | A | V2 | hv2 | H2 | s | Pw | R2 | Sf2 | Sf1 | hf2 | H1 | H2*
(ft) | (ft) | (rad) | (ft^2) | (ft^2) | (ft/s) | (ft) | (ft) | (ft) | (ft) | (ft) | (ft/ft) | (ft/ft) | (ft) | (ft) | (ft)
0.2 | 0.05 | 1.8546 | 0.006989 | 0.042099 | 0.51457 | 0.0041116 | 0.20411 | 0.23182 | 0.55358 | 0.076048 | 0.0003719 | 0.00018655 | 0.00019546 | 0.24876 | 0.24895
0.22242 | 0.027581 | 1.3543 | 0.0029505 | 0.046137 | 0.46953 | 0.0034233 | 0.22584 | 0.16929 | 0.61611 | 0.074884 | 0.00031607 | 0.00018655 | 0.00017592 | 0.24876 | 0.24893
0.23396 | 0.016036 | 1.0242 | 0.0013275 | 0.04776 | 0.45357 | 0.0031946 | 0.23716 | 0.12803 | 0.65737 | 0.072653 | 0.00030709 | 0.00018655 | 0.00017278 | 0.24876 | 0.24893
0.23985 | 0.010152 | 0.8116 | 0.00067352 | 0.048414 | 0.44745 | 0.0031088 | 0.24296 | 0.10145 | 0.68395 | 0.070786 | 0.0003094 | 0.00018655 | 0.00017359 | 0.24876 | 0.24893
0.24283 | 0.0071659 | 0.68049 | 0.00040091 | 0.048687 | 0.44494 | 0.0030741 | 0.24591 | 0.085061 | 0.70034 | 0.069519 | 0.00031341 | 0.00018655 | 0.00017499 | 0.24876 | 0.24893
0.24434 | 0.005655 | 0.60389 | 0.00028157 | 0.048806 | 0.44385 | 0.0030591 | 0.2474 | 0.075486 | 0.70991 | 0.068749 | 0.00031654 | 0.00018655 | 0.00017608 | 0.24876 | 0.24893
0.24511 | 0.0048915 | 0.56136 | 0.00022673 | 0.048861 | 0.44336 | 0.0030522 | 0.24816 | 0.070169 | 0.71523 | 0.068315 | 0.00031851 | 0.00018655 | 0.00017677 | 0.24876 | 0.24893
0.24549 | 0.004506 | 0.53864 | 0.00020055 | 0.048887 | 0.44312 | 0.003049 | 0.24854 | 0.06733 | 0.71807 | 0.068081 | 0.00031962 | 0.00018655 | 0.00017716 | 0.24876 | 0.24893
0.24569 | 0.0043114 | 0.52681 | 0.00018775 | 0.0489 | 0.443 | 0.0030474 | 0.24874 | 0.065851 | 0.71955 | 0.067959 | 0.00032022 | 0.00018655 | 0.00017737 | 0.24876 | 0.24893
0.24579 | 0.0042132 | 0.52074 | 0.00018139 | 0.048906 | 0.44294 | 0.0030466 | 0.24883 | 0.065093 | 0.72031 | 0.067896 | 0.00032053 | 0.00018655 | 0.00017748 | 0.24876 | 0.24893
0.24584 | 0.0041636 | 0.51765 | 0.00017821 | 0.048909 | 0.44292 | 0.0030462 | 0.24888 | 0.064707 | 0.72069 | 0.067864 | 0.00032069 | 0.00018655 | 0.00017754 | 0.24876 | 0.24893
0.24586 | 0.0041386 | 0.51609 | 0.00017661 | 0.048911 | 0.4429 | 0.003046 | 0.24891 | 0.064511 | 0.72089 | 0.067848 | 0.00032077 | 0.00018655 | 0.00017756 | 0.24876 | 0.24893
0.24587 | 0.004126 | 0.5153 | 0.00017581 | 0.048912 | 0.44289 | 0.0030459 | 0.24892 | 0.064412 | 0.72099 | 0.06784 | 0.00032081 | 0.00018655 | 0.00017758 | 0.24876 | 0.24893
0.24588 | 0.0041197 | 0.5149 | 0.0001754 | 0.048912 | 0.44289 | 0.0030458 | 0.24893 | 0.064362 | 0.72104 | 0.067836 | 0.00032083 | 0.00018655 | 0.00017759 | 0.24876 | 0.24893
0.24588 | 0.0041164 | 0.5147 | 0.0001752 | 0.048912 | 0.44289 | 0.0030458 | 0.24893 | 0.064337 | 0.72106 | 0.067834 | 0.00032084 | 0.00018655 | 0.00017759 | 0.24876 | 0.24893
0.24589 | 0.0041148 | 0.51459 | 0.0001751 | 0.048912 | 0.44289 | 0.0030458 | 0.24893 | 0.064324 | 0.72108 | 0.067833 | 0.00032085 | 0.00018655 | 0.00017759 | 0.24876 | 0.24893
0.24589 | 0.004114 | 0.51454 | 0.00017505 | 0.048912 | 0.44289 | 0.0030458 | 0.24893 | 0.064318 | 0.72108 | 0.067832 | 0.00032085 | 0.00018655 | 0.00017759 | 0.24876 | 0.24893
0.24589 | 0.0041136 | 0.51452 | 0.00017502 | 0.048912 | 0.44289 | 0.0030458 | 0.24893 | 0.064315 | 0.72109 | 0.067832 | 0.00032085 | 0.00018655 | 0.00017759 | 0.24876 | 0.24893
0.24589 | 0.0041134 | 0.5145 | 0.00017501 | 0.048912 | 0.44289 | 0.0030458 | 0.24893 | 0.064313 | 0.72109 | 0.067832 | 0.00032085 | 0.00018655 | 0.00017759 | 0.24876 | 0.24893
0.24589 | 0.0041133 | 0.5145 | 0.000175 | 0.048913 | 0.44289 | 0.0030458 | 0.24893 | 0.064312 | 0.72109 | 0.067832 | 0.00032085 | 0.00018655 | 0.00017759 | 0.24876 | 0.24893
0.24589 | 0.0041132 | 0.51449 | 0.000175 | 0.048913 | 0.44289 | 0.0030458 | 0.24893 | 0.064312 | 0.72109 | 0.067831 | 0.00032085 | 0.00018655 | 0.00017759 | 0.24876 | 0.24893
0.24589 | 0.0041132 | 0.51449 | 0.00017499 | 0.048913 | 0.44289 | 0.0030458 | 0.24893 | 0.064311 | 0.72109 | 0.067831 | 0.00032085 | 0.00018655 | 0.00017759 | 0.24876 | 0.24893
0.24589 | 0.0041132 | 0.51449 | 0.00017499 | 0.048913 | 0.44289 | 0.0030458 | 0.24893 | 0.064311 | 0.72109 | 0.067831 | 0.00032085 | 0.00018655 | 0.00017759 | 0.24876 | 0.24893
0.24589 | 0.0041132 | 0.51449 | 0.00017499 | 0.048913 | 0.44289 | 0.0030458 | 0.24893 | 0.064311 | 0.72109 | 0.067831 | 0.00032085 | 0.00018655 | 0.00017759 | 0.24876 | 0.24893
0.24589 | 0.0041132 | 0.51449 | 0.00017499 | 0.048913 | 0.44289 | 0.0030458 | 0.24893 | 0.064311 | 0.72109 | 0.067831 | 0.00032085 | 0.00018655 | 0.00017759 | 0.24876 | 0.24893
0.24589 | 0.0041132 | 0.51449 | 0.00017499 | 0.048913 | 0.44289 | 0.0030458 | 0.24893 | 0.064311 | 0.72109 | 0.067831 | 0.00032085 | 0.00018655 | 0.00017759 | 0.24876 | 0.24893
0.24589 | 0.0041132 | 0.51449 | 0.00017499 | 0.048913 | 0.44289 | 0.0030458 | 0.24893 | 0.064311 | 0.72109 | 0.067831 | 0.00032085 | 0.00018655 | 0.00017759 | 0.24876 | 0.24893
0.24589 | 0.0041132 | 0.51449 | 0.00017499 | 0.048913 | 0.44289 | 0.0030458 | 0.24893 | 0.064311 | 0.72109 | 0.067831 | 0.00032085 | 0.00018655 | 0.00017759 | 0.24876 | 0.24893
Segment number |  |  |  |  | 78 | Length | 0.7 |  |  | feet
Est. water depth at upper end of segment | Circ. Seg. Ht. | Central angle | circ. Seg. Area | Flow area | velocity | velocity head | total head | Arc length | Wet. Perim. | Hydraulic Radius | Friction slope | Friction slope | Friction head | Total head | Total head
y2 | h | theta | K | A | V2 | hv2 | H2 | s | Pw | R2 | Sf2 | Sf1 | hf2 | H1 | H2*
(ft) | (ft) | (rad) | (ft^2) | (ft^2) | (ft/s) | (ft) | (ft) | (ft) | (ft) | (ft) | (ft/ft) | (ft/ft) | (ft) | (ft) | (ft)
0.2 | 0.05 | 1.8546 | 0.006989 | 0.042099 | 0.51457 | 0.0041116 | 0.20411 | 0.23182 | 0.55358 | 0.076048 | 0.0003719 | 0.00017505 | 0.00019143 | 0.24893 | 0.24912
0.22251 | 0.027494 | 1.3521 | 0.0029369 | 0.046151 | 0.46939 | 0.0034212 | 0.22593 | 0.16901 | 0.61639 | 0.074873 | 0.00031595 | 0.00017505 | 0.00017185 | 0.24893 | 0.2491
0.23409 | 0.015905 | 1.0199 | 0.0013115 | 0.047776 | 0.45342 | 0.0031924 | 0.23729 | 0.12749 | 0.65791 | 0.072618 | 0.00030708 | 0.00017505 | 0.00016874 | 0.24893 | 0.2491
0.24 | 0.0099982 | 0.80536 | 0.00065843 | 0.048429 | 0.44731 | 0.0031069 | 0.24311 | 0.10067 | 0.68473 | 0.070727 | 0.00030955 | 0.00017505 | 0.00016961 | 0.24893 | 0.2491
0.243 | 0.0070014 | 0.67256 | 0.00038726 | 0.0487 | 0.44482 | 0.0030724 | 0.24607 | 0.08407 | 0.70133 | 0.06944 | 0.0003137 | 0.00017505 | 0.00017106 | 0.24893 | 0.2491
0.24451 | 0.0054851 | 0.59468 | 0.00026903 | 0.048818 | 0.44374 | 0.0030575 | 0.24757 | 0.074335 | 0.71107 | 0.068655 | 0.00031695 | 0.00017505 | 0.0001722 | 0.24893 | 0.2491
0.24528 | 0.0047189 | 0.5513 | 0.00021488 | 0.048873 | 0.44325 | 0.0030508 | 0.24833 | 0.068912 | 0.71649 | 0.068211 | 0.00031899 | 0.00017505 | 0.00017291 | 0.24893 | 0.24911
0.24567 | 0.0043321 | 0.52808 | 0.0001891 | 0.048898 | 0.44301 | 0.0030475 | 0.24872 | 0.06601 | 0.71939 | 0.067972 | 0.00032016 | 0.00017505 | 0.00017332 | 0.24893 | 0.24911
0.24586 | 0.0041368 | 0.51598 | 0.0001765 | 0.048911 | 0.4429 | 0.003046 | 0.24891 | 0.064497 | 0.7209 | 0.067847 | 0.00032078 | 0.00017505 | 0.00017354 | 0.24893 | 0.24911
0.24596 | 0.0040383 | 0.50976 | 0.00017025 | 0.048917 | 0.44284 | 0.0030452 | 0.24901 | 0.06372 | 0.72168 | 0.067782 | 0.0003211 | 0.00017505 | 0.00017365 | 0.24893 | 0.24911
0.24601 | 0.0039886 | 0.5066 | 0.00016713 | 0.04892 | 0.44282 | 0.0030448 | 0.24906 | 0.063325 | 0.72208 | 0.06775 | 0.00032127 | 0.00017505 | 0.00017371 | 0.24893 | 0.24911
0.24604 | 0.0039636 | 0.50499 | 0.00016556 | 0.048922 | 0.4428 | 0.0030446 | 0.24908 | 0.063124 | 0.72228 | 0.067733 | 0.00032135 | 0.00017505 | 0.00017374 | 0.24893 | 0.24911
0.24605 | 0.0039509 | 0.50418 | 0.00016477 | 0.048923 | 0.44279 | 0.0030445 | 0.24909 | 0.063023 | 0.72238 | 0.067725 | 0.0003214 | 0.00017505 | 0.00017375 | 0.24893 | 0.24911
0.24606 | 0.0039445 | 0.50377 | 0.00016437 | 0.048923 | 0.44279 | 0.0030445 | 0.2491 | 0.062972 | 0.72243 | 0.06772 | 0.00032142 | 0.00017505 | 0.00017376 | 0.24893 | 0.24911
0.24606 | 0.0039413 | 0.50357 | 0.00016417 | 0.048923 | 0.44279 | 0.0030444 | 0.2491 | 0.062946 | 0.72245 | 0.067718 | 0.00032143 | 0.00017505 | 0.00017377 | 0.24893 | 0.24911
0.24606 | 0.0039397 | 0.50346 | 0.00016407 | 0.048923 | 0.44279 | 0.0030444 | 0.2491 | 0.062933 | 0.72247 | 0.067717 | 0.00032143 | 0.00017505 | 0.00017377 | 0.24893 | 0.24911
0.24606 | 0.0039389 | 0.50341 | 0.00016402 | 0.048923 | 0.44279 | 0.0030444 | 0.24911 | 0.062926 | 0.72247 | 0.067717 | 0.00032144 | 0.00017505 | 0.00017377 | 0.24893 | 0.24911
0.24606 | 0.0039385 | 0.50338 | 0.000164 | 0.048924 | 0.44279 | 0.0030444 | 0.24911 | 0.062923 | 0.72248 | 0.067716 | 0.00032144 | 0.00017505 | 0.00017377 | 0.24893 | 0.24911
0.24606 | 0.0039382 | 0.50337 | 0.00016398 | 0.048924 | 0.44279 | 0.0030444 | 0.24911 | 0.062921 | 0.72248 | 0.067716 | 0.00032144 | 0.00017505 | 0.00017377 | 0.24893 | 0.24911
0.24606 | 0.0039381 | 0.50336 | 0.00016398 | 0.048924 | 0.44279 | 0.0030444 | 0.24911 | 0.062921 | 0.72248 | 0.067716 | 0.00032144 | 0.00017505 | 0.00017377 | 0.24893 | 0.24911
0.24606 | 0.0039381 | 0.50336 | 0.00016397 | 0.048924 | 0.44279 | 0.0030444 | 0.24911 | 0.06292 | 0.72248 | 0.067716 | 0.00032144 | 0.00017505 | 0.00017377 | 0.24893 | 0.24911
0.24606 | 0.0039381 | 0.50336 | 0.00016397 | 0.048924 | 0.44279 | 0.0030444 | 0.24911 | 0.06292 | 0.72248 | 0.067716 | 0.00032144 | 0.00017505 | 0.00017377 | 0.24893 | 0.24911
0.24606 | 0.003938 | 0.50336 | 0.00016397 | 0.048924 | 0.44279 | 0.0030444 | 0.24911 | 0.06292 | 0.72248 | 0.067716 | 0.00032144 | 0.00017505 | 0.00017377 | 0.24893 | 0.24911
0.24606 | 0.003938 | 0.50336 | 0.00016397 | 0.048924 | 0.44279 | 0.0030444 | 0.24911 | 0.06292 | 0.72248 | 0.067716 | 0.00032144 | 0.00017505 | 0.00017377 | 0.24893 | 0.24911
0.24606 | 0.003938 | 0.50336 | 0.00016397 | 0.048924 | 0.44279 | 0.0030444 | 0.24911 | 0.06292 | 0.72248 | 0.067716 | 0.00032144 | 0.00017505 | 0.00017377 | 0.24893 | 0.24911
0.24606 | 0.003938 | 0.50336 | 0.00016397 | 0.048924 | 0.44279 | 0.0030444 | 0.24911 | 0.06292 | 0.72248 | 0.067716 | 0.00032144 | 0.00017505 | 0.00017377 | 0.24893 | 0.24911
0.24606 | 0.003938 | 0.50336 | 0.00016397 | 0.048924 | 0.44279 | 0.0030444 | 0.24911 | 0.06292 | 0.72248 | 0.067716 | 0.00032144 | 0.00017505 | 0.00017377 | 0.24893 | 0.24911
0.24606 | 0.003938 | 0.50336 | 0.00016397 | 0.048924 | 0.44279 | 0.0030444 | 0.24911 | 0.06292 | 0.72248 | 0.067716 | 0.00032144 | 0.00017505 | 0.00017377 | 0.24893 | 0.24911
Segment number |  |  |  |  | 79 | Length | 0.7 |  |  | feet
Est. water depth at upper end of segment | Circ. Seg. Ht. | Central angle | circ. Seg. Area | Flow area | velocity | velocity head | total head | Arc length | Wet. Perim. | Hydraulic Radius | Friction slope | Friction slope | Friction head | Total head | Total head
y2 | h | theta | K | A | V2 | hv2 | H2 | s | Pw | R2 | Sf2 | Sf1 | hf2 | H1 | H2*
(ft) | (ft) | (rad) | (ft^2) | (ft^2) | (ft/s) | (ft) | (ft) | (ft) | (ft) | (ft) | (ft/ft) | (ft/ft) | (ft) | (ft) | (ft)
0.2 | 0.05 | 1.8546 | 0.006989 | 0.042099 | 0.51457 | 0.0041116 | 0.20411 | 0.23182 | 0.55358 | 0.076048 | 0.0003719 | 0.00016402 | 0.00018757 | 0.24911 | 0.24929
0.22259 | 0.027409 | 1.3499 | 0.0029236 | 0.046164 | 0.46926 | 0.0034193 | 0.22601 | 0.16874 | 0.61666 | 0.074861 | 0.00031583 | 0.00016402 | 0.00016795 | 0.24911 | 0.24927
0.23422 | 0.015777 | 1.0157 | 0.0012958 | 0.047792 | 0.45327 | 0.0031903 | 0.23741 | 0.12697 | 0.65843 | 0.072584 | 0.00030707 | 0.00016402 | 0.00016488 | 0.24911 | 0.24927
0.24015 | 0.009848 | 0.7992 | 0.00064377 | 0.048444 | 0.44717 | 0.003105 | 0.24326 | 0.0999 | 0.6855 | 0.070669 | 0.0003097 | 0.00016402 | 0.0001658 | 0.24911 | 0.24927
0.24316 | 0.0068404 | 0.66471 | 0.00037405 | 0.048713 | 0.4447 | 0.0030707 | 0.24623 | 0.083089 | 0.70231 | 0.069362 | 0.00031401 | 0.00016402 | 0.00016731 | 0.24911 | 0.24927
0.24468 | 0.0053187 | 0.58553 | 0.00025694 | 0.048831 | 0.44363 | 0.003056 | 0.24774 | 0.073191 | 0.71221 | 0.068562 | 0.00031737 | 0.00016402 | 0.00016849 | 0.24911 | 0.24927
0.24545 | 0.0045499 | 0.54128 | 0.00020348 | 0.048884 | 0.44314 | 0.0030493 | 0.2485 | 0.06766 | 0.71774 | 0.068108 | 0.00031949 | 0.00016402 | 0.00016923 | 0.24911 | 0.24928
0.24584 | 0.0041618 | 0.51754 | 0.0001781 | 0.048909 | 0.44291 | 0.0030462 | 0.24888 | 0.064693 | 0.72071 | 0.067863 | 0.0003207 | 0.00016402 | 0.00016965 | 0.24911 | 0.24928
0.24603 | 0.003966 | 0.50515 | 0.00016571 | 0.048922 | 0.4428 | 0.0030446 | 0.24908 | 0.063144 | 0.72226 | 0.067735 | 0.00032134 | 0.00016402 | 0.00016988 | 0.24911 | 0.24928
0.24613 | 0.0038672 | 0.49878 | 0.00015958 | 0.048928 | 0.44275 | 0.0030439 | 0.24918 | 0.062348 | 0.72305 | 0.067669 | 0.00032168 | 0.00016402 | 0.00017 | 0.24911 | 0.24928
0.24618 | 0.0038173 | 0.49554 | 0.00015651 | 0.048931 | 0.44272 | 0.0030435 | 0.24923 | 0.061943 | 0.72346 | 0.067635 | 0.00032185 | 0.00016402 | 0.00017006 | 0.24911 | 0.24928
0.24621 | 0.0037922 | 0.4939 | 0.00015497 | 0.048933 | 0.44271 | 0.0030433 | 0.24925 | 0.061738 | 0.72366 | 0.067618 | 0.00032194 | 0.00016402 | 0.00017009 | 0.24911 | 0.24928
0.24622 | 0.0037795 | 0.49307 | 0.0001542 | 0.048933 | 0.4427 | 0.0030432 | 0.24926 | 0.061634 | 0.72377 | 0.067609 | 0.00032199 | 0.00016402 | 0.0001701 | 0.24911 | 0.24928
0.24623 | 0.0037731 | 0.49265 | 0.00015381 | 0.048934 | 0.4427 | 0.0030432 | 0.24927 | 0.061581 | 0.72382 | 0.067605 | 0.00032201 | 0.00016402 | 0.00017011 | 0.24911 | 0.24928
0.24623 | 0.0037699 | 0.49244 | 0.00015361 | 0.048934 | 0.44269 | 0.0030431 | 0.24927 | 0.061555 | 0.72385 | 0.067603 | 0.00032202 | 0.00016402 | 0.00017012 | 0.24911 | 0.24928
0.24623 | 0.0037683 | 0.49233 | 0.00015351 | 0.048934 | 0.44269 | 0.0030431 | 0.24927 | 0.061541 | 0.72386 | 0.067602 | 0.00032203 | 0.00016402 | 0.00017012 | 0.24911 | 0.24928
0.24623 | 0.0037674 | 0.49228 | 0.00015346 | 0.048934 | 0.44269 | 0.0030431 | 0.24928 | 0.061535 | 0.72387 | 0.067601 | 0.00032203 | 0.00016402 | 0.00017012 | 0.24911 | 0.24928
0.24623 | 0.003767 | 0.49225 | 0.00015344 | 0.048934 | 0.44269 | 0.0030431 | 0.24928 | 0.061531 | 0.72387 | 0.067601 | 0.00032203 | 0.00016402 | 0.00017012 | 0.24911 | 0.24928
0.24623 | 0.0037668 | 0.49224 | 0.00015343 | 0.048934 | 0.44269 | 0.0030431 | 0.24928 | 0.06153 | 0.72387 | 0.067601 | 0.00032203 | 0.00016402 | 0.00017012 | 0.24911 | 0.24928
0.24623 | 0.0037667 | 0.49223 | 0.00015342 | 0.048934 | 0.44269 | 0.0030431 | 0.24928 | 0.061529 | 0.72387 | 0.067601 | 0.00032203 | 0.00016402 | 0.00017012 | 0.24911 | 0.24928
0.24623 | 0.0037667 | 0.49223 | 0.00015342 | 0.048934 | 0.44269 | 0.0030431 | 0.24928 | 0.061528 | 0.72387 | 0.0676 | 0.00032203 | 0.00016402 | 0.00017012 | 0.24911 | 0.24928
0.24623 | 0.0037666 | 0.49222 | 0.00015341 | 0.048934 | 0.44269 | 0.0030431 | 0.24928 | 0.061528 | 0.72387 | 0.0676 | 0.00032203 | 0.00016402 | 0.00017012 | 0.24911 | 0.24928
0.24623 | 0.0037666 | 0.49222 | 0.00015341 | 0.048934 | 0.44269 | 0.0030431 | 0.24928 | 0.061528 | 0.72387 | 0.0676 | 0.00032203 | 0.00016402 | 0.00017012 | 0.24911 | 0.24928
0.24623 | 0.0037666 | 0.49222 | 0.00015341 | 0.048934 | 0.44269 | 0.0030431 | 0.24928 | 0.061528 | 0.72387 | 0.0676 | 0.00032203 | 0.00016402 | 0.00017012 | 0.24911 | 0.24928
0.24623 | 0.0037666 | 0.49222 | 0.00015341 | 0.048934 | 0.44269 | 0.0030431 | 0.24928 | 0.061528 | 0.72387 | 0.0676 | 0.00032203 | 0.00016402 | 0.00017012 | 0.24911 | 0.24928
0.24623 | 0.0037666 | 0.49222 | 0.00015341 | 0.048934 | 0.44269 | 0.0030431 | 0.24928 | 0.061528 | 0.72387 | 0.0676 | 0.00032203 | 0.00016402 | 0.00017012 | 0.24911 | 0.24928
0.24623 | 0.0037666 | 0.49222 | 0.00015341 | 0.048934 | 0.44269 | 0.0030431 | 0.24928 | 0.061528 | 0.72387 | 0.0676 | 0.00032203 | 0.00016402 | 0.00017012 | 0.24911 | 0.24928
0.24623 | 0.0037666 | 0.49222 | 0.00015341 | 0.048934 | 0.44269 | 0.0030431 | 0.24928 | 0.061528 | 0.72387 | 0.0676 | 0.00032203 | 0.00016402 | 0.00017012 | 0.24911 | 0.24928
Segment number |  |  |  |  | 80 | Length | 0.7 |  |  | feet
Est. water depth at upper end of segment | Circ. Seg. Ht. | Central angle | circ. Seg. Area | Flow area | velocity | velocity head | total head | Arc length | Wet. Perim. | Hydraulic Radius | Friction slope | Friction slope | Friction head | Total head | Total head
y2 | h | theta | K | A | V2 | hv2 | H2 | s | Pw | R2 | Sf2 | Sf1 | hf2 | H1 | H2*
(ft) | (ft) | (rad) | (ft^2) | (ft^2) | (ft/s) | (ft) | (ft) | (ft) | (ft) | (ft) | (ft/ft) | (ft/ft) | (ft) | (ft) | (ft)
0.2 | 0.05 | 1.8546 | 0.006989 | 0.042099 | 0.51457 | 0.0041116 | 0.20411 | 0.23182 | 0.55358 | 0.076048 | 0.0003719 | 0.00015346 | 0.00018388 | 0.24928 | 0.24946
0.22267 | 0.027326 | 1.3478 | 0.0029106 | 0.046177 | 0.46912 | 0.0034174 | 0.22609 | 0.16847 | 0.61693 | 0.07485 | 0.00031572 | 0.00015346 | 0.00016421 | 0.24928 | 0.24944
0.23435 | 0.015651 | 1.0116 | 0.0012806 | 0.047807 | 0.45313 | 0.0031883 | 0.23754 | 0.12645 | 0.65895 | 0.07255 | 0.00030707 | 0.00015346 | 0.00016119 | 0.24928 | 0.24944
0.2403 | 0.0097009 | 0.79313 | 0.00062951 | 0.048458 | 0.44704 | 0.0031032 | 0.2434 | 0.099141 | 0.68626 | 0.070612 | 0.00030986 | 0.00015346 | 0.00016216 | 0.24928 | 0.24944
0.24332 | 0.0066827 | 0.65693 | 0.00036126 | 0.048726 | 0.44458 | 0.0030691 | 0.24639 | 0.082116 | 0.70328 | 0.069284 | 0.00031431 | 0.00015346 | 0.00016372 | 0.24928 | 0.24944
0.24484 | 0.0051558 | 0.57642 | 0.00024527 | 0.048842 | 0.44352 | 0.0030546 | 0.2479 | 0.072053 | 0.71335 | 0.068469 | 0.00031779 | 0.00015346 | 0.00016494 | 0.24928 | 0.24944
0.24562 | 0.0043845 | 0.53128 | 0.00019252 | 0.048895 | 0.44305 | 0.003048 | 0.24866 | 0.06641 | 0.71899 | 0.068005 | 0.00031999 | 0.00015346 | 0.00016571 | 0.24928 | 0.24944
0.246 | 0.0039951 | 0.50701 | 0.00016754 | 0.04892 | 0.44282 | 0.0030449 | 0.24905 | 0.063376 | 0.72202 | 0.067754 | 0.00032125 | 0.00015346 | 0.00016615 | 0.24928 | 0.24944
0.2462 | 0.0037987 | 0.49432 | 0.00015537 | 0.048932 | 0.44271 | 0.0030433 | 0.24924 | 0.06179 | 0.72361 | 0.067622 | 0.00032192 | 0.00015346 | 0.00016638 | 0.24928 | 0.24944
0.2463 | 0.0036996 | 0.4878 | 0.00014935 | 0.048938 | 0.44265 | 0.0030426 | 0.24934 | 0.060975 | 0.72442 | 0.067554 | 0.00032227 | 0.00015346 | 0.00016651 | 0.24928 | 0.24944
0.24635 | 0.0036496 | 0.48448 | 0.00014634 | 0.048941 | 0.44263 | 0.0030422 | 0.24939 | 0.06056 | 0.72484 | 0.06752 | 0.00032245 | 0.00015346 | 0.00016657 | 0.24928 | 0.24944
0.24638 | 0.0036244 | 0.48279 | 0.00014483 | 0.048943 | 0.44261 | 0.003042 | 0.24942 | 0.060349 | 0.72505 | 0.067502 | 0.00032254 | 0.00015346 | 0.0001666 | 0.24928 | 0.24944
0.24639 | 0.0036116 | 0.48194 | 0.00014407 | 0.048943 | 0.44261 | 0.0030419 | 0.24943 | 0.060243 | 0.72516 | 0.067494 | 0.00032259 | 0.00015346 | 0.00016662 | 0.24928 | 0.24944
0.24639 | 0.0036052 | 0.48151 | 0.00014369 | 0.048944 | 0.4426 | 0.0030419 | 0.24944 | 0.060189 | 0.72521 | 0.067489 | 0.00032261 | 0.00015346 | 0.00016663 | 0.24928 | 0.24944
0.2464 | 0.003602 | 0.48129 | 0.0001435 | 0.048944 | 0.4426 | 0.0030419 | 0.24944 | 0.060162 | 0.72524 | 0.067487 | 0.00032263 | 0.00015346 | 0.00016663 | 0.24928 | 0.24944
0.2464 | 0.0036004 | 0.48118 | 0.0001434 | 0.048944 | 0.4426 | 0.0030419 | 0.24944 | 0.060148 | 0.72525 | 0.067486 | 0.00032263 | 0.00015346 | 0.00016663 | 0.24928 | 0.24944
0.2464 | 0.0035995 | 0.48113 | 0.00014335 | 0.048944 | 0.4426 | 0.0030419 | 0.24944 | 0.060141 | 0.72526 | 0.067485 | 0.00032263 | 0.00015346 | 0.00016663 | 0.24928 | 0.24944
0.2464 | 0.0035991 | 0.4811 | 0.00014332 | 0.048944 | 0.4426 | 0.0030418 | 0.24944 | 0.060138 | 0.72526 | 0.067485 | 0.00032264 | 0.00015346 | 0.00016663 | 0.24928 | 0.24944
0.2464 | 0.0035989 | 0.48109 | 0.00014331 | 0.048944 | 0.4426 | 0.0030418 | 0.24944 | 0.060136 | 0.72526 | 0.067485 | 0.00032264 | 0.00015346 | 0.00016664 | 0.24928 | 0.24944
0.2464 | 0.0035988 | 0.48108 | 0.00014331 | 0.048944 | 0.4426 | 0.0030418 | 0.24944 | 0.060135 | 0.72526 | 0.067485 | 0.00032264 | 0.00015346 | 0.00016664 | 0.24928 | 0.24944
0.2464 | 0.0035988 | 0.48108 | 0.0001433 | 0.048944 | 0.4426 | 0.0030418 | 0.24944 | 0.060135 | 0.72527 | 0.067485 | 0.00032264 | 0.00015346 | 0.00016664 | 0.24928 | 0.24944
0.2464 | 0.0035987 | 0.48107 | 0.0001433 | 0.048944 | 0.4426 | 0.0030418 | 0.24944 | 0.060134 | 0.72527 | 0.067485 | 0.00032264 | 0.00015346 | 0.00016664 | 0.24928 | 0.24944
0.2464 | 0.0035987 | 0.48107 | 0.0001433 | 0.048944 | 0.4426 | 0.0030418 | 0.24944 | 0.060134 | 0.72527 | 0.067485 | 0.00032264 | 0.00015346 | 0.00016664 | 0.24928 | 0.24944
0.2464 | 0.0035987 | 0.48107 | 0.0001433 | 0.048944 | 0.4426 | 0.0030418 | 0.24944 | 0.060134 | 0.72527 | 0.067484 | 0.00032264 | 0.00015346 | 0.00016664 | 0.24928 | 0.24944
0.2464 | 0.0035987 | 0.48107 | 0.0001433 | 0.048944 | 0.4426 | 0.0030418 | 0.24944 | 0.060134 | 0.72527 | 0.067484 | 0.00032264 | 0.00015346 | 0.00016664 | 0.24928 | 0.24944
0.2464 | 0.0035987 | 0.48107 | 0.0001433 | 0.048944 | 0.4426 | 0.0030418 | 0.24944 | 0.060134 | 0.72527 | 0.067484 | 0.00032264 | 0.00015346 | 0.00016664 | 0.24928 | 0.24944
0.2464 | 0.0035987 | 0.48107 | 0.0001433 | 0.048944 | 0.4426 | 0.0030418 | 0.24944 | 0.060134 | 0.72527 | 0.067484 | 0.00032264 | 0.00015346 | 0.00016664 | 0.24928 | 0.24944
0.2464 | 0.0035987 | 0.48107 | 0.0001433 | 0.048944 | 0.4426 | 0.0030418 | 0.24944 | 0.060134 | 0.72527 | 0.067484 | 0.00032264 | 0.00015346 | 0.00016664 | 0.24928 | 0.24944
Segment number |  |  |  |  | 81 | Length | 0.7 |  |  | feet
Est. water depth at upper end of segment | Circ. Seg. Ht. | Central angle | circ. Seg. Area | Flow area | velocity | velocity head | total head | Arc length | Wet. Perim. | Hydraulic Radius | Friction slope | Friction slope | Friction head | Total head | Total head
y2 | h | theta | K | A | V2 | hv2 | H2 | s | Pw | R2 | Sf2 | Sf1 | hf2 | H1 | H2*
(ft) | (ft) | (rad) | (ft^2) | (ft^2) | (ft/s) | (ft) | (ft) | (ft) | (ft) | (ft) | (ft/ft) | (ft/ft) | (ft) | (ft) | (ft)
0.2 | 0.05 | 1.8546 | 0.006989 | 0.042099 | 0.51457 | 0.0041116 | 0.20411 | 0.23182 | 0.55358 | 0.076048 | 0.0003719 | 0.00014335 | 0.00018034 | 0.24944 | 0.24962
0.22276 | 0.027244 | 1.3457 | 0.0028979 | 0.04619 | 0.469 | 0.0034155 | 0.22617 | 0.16821 | 0.61719 | 0.074839 | 0.00031561 | 0.00014335 | 0.00016063 | 0.24944 | 0.2496
0.23447 | 0.015528 | 1.0075 | 0.0012657 | 0.047822 | 0.45299 | 0.0031863 | 0.23766 | 0.12594 | 0.65946 | 0.072516 | 0.00030707 | 0.00014335 | 0.00015765 | 0.24944 | 0.2496
0.24044 | 0.0095567 | 0.78714 | 0.00061564 | 0.048472 | 0.44691 | 0.0031014 | 0.24354 | 0.098392 | 0.68701 | 0.070555 | 0.00031001 | 0.00014335 | 0.00015868 | 0.24944 | 0.2496
0.24347 | 0.0065282 | 0.64922 | 0.00034887 | 0.048739 | 0.44447 | 0.0030676 | 0.24654 | 0.081153 | 0.70425 | 0.069207 | 0.00031462 | 0.00014335 | 0.00016029 | 0.24944 | 0.2496
0.245 | 0.0049961 | 0.56737 | 0.00023401 | 0.048853 | 0.44342 | 0.0030532 | 0.24806 | 0.070921 | 0.71448 | 0.068376 | 0.00031822 | 0.00014335 | 0.00016155 | 0.24944 | 0.2496
0.24578 | 0.0042223 | 0.52131 | 0.00018198 | 0.048906 | 0.44295 | 0.0030467 | 0.24882 | 0.065164 | 0.72024 | 0.067902 | 0.0003205 | 0.00014335 | 0.00016235 | 0.24944 | 0.24961
0.24617 | 0.0038317 | 0.49648 | 0.0001574 | 0.04893 | 0.44273 | 0.0030436 | 0.24921 | 0.06206 | 0.72334 | 0.067645 | 0.0003218 | 0.00014335 | 0.0001628 | 0.24944 | 0.24961
0.24637 | 0.0036347 | 0.48348 | 0.00014545 | 0.048942 | 0.44262 | 0.0030421 | 0.24941 | 0.060436 | 0.72496 | 0.06751 | 0.00032251 | 0.00014335 | 0.00016305 | 0.24944 | 0.24961
0.24646 | 0.0035353 | 0.4768 | 0.00013954 | 0.048948 | 0.44257 | 0.0030414 | 0.24951 | 0.0596 | 0.7258 | 0.06744 | 0.00032287 | 0.00014335 | 0.00016318 | 0.24944 | 0.24961
0.24651 | 0.0034852 | 0.47339 | 0.00013659 | 0.048951 | 0.44254 | 0.003041 | 0.24956 | 0.059174 | 0.72623 | 0.067404 | 0.00032306 | 0.00014335 | 0.00016324 | 0.24944 | 0.24961
0.24654 | 0.0034599 | 0.47166 | 0.00013511 | 0.048952 | 0.44253 | 0.0030408 | 0.24958 | 0.058958 | 0.72644 | 0.067386 | 0.00032316 | 0.00014335 | 0.00016328 | 0.24944 | 0.24961
0.24655 | 0.0034472 | 0.47079 | 0.00013437 | 0.048953 | 0.44252 | 0.0030407 | 0.24959 | 0.058848 | 0.72655 | 0.067377 | 0.0003232 | 0.00014335 | 0.00016329 | 0.24944 | 0.24961
0.24656 | 0.0034407 | 0.47035 | 0.00013399 | 0.048954 | 0.44252 | 0.0030407 | 0.2496 | 0.058793 | 0.72661 | 0.067373 | 0.00032323 | 0.00014335 | 0.0001633 | 0.24944 | 0.24961
0.24656 | 0.0034375 | 0.47012 | 0.0001338 | 0.048954 | 0.44251 | 0.0030407 | 0.2496 | 0.058765 | 0.72663 | 0.06737 | 0.00032324 | 0.00014335 | 0.00016331 | 0.24944 | 0.24961
0.24656 | 0.0034359 | 0.47001 | 0.00013371 | 0.048954 | 0.44251 | 0.0030407 | 0.2496 | 0.058751 | 0.72665 | 0.067369 | 0.00032325 | 0.00014335 | 0.00016331 | 0.24944 | 0.24961
0.24656 | 0.003435 | 0.46995 | 0.00013366 | 0.048954 | 0.44251 | 0.0030406 | 0.24961 | 0.058744 | 0.72666 | 0.067369 | 0.00032325 | 0.00014335 | 0.00016331 | 0.24944 | 0.24961
0.24657 | 0.0034346 | 0.46993 | 0.00013364 | 0.048954 | 0.44251 | 0.0030406 | 0.24961 | 0.058741 | 0.72666 | 0.067368 | 0.00032325 | 0.00014335 | 0.00016331 | 0.24944 | 0.24961
0.24657 | 0.0034344 | 0.46991 | 0.00013363 | 0.048954 | 0.44251 | 0.0030406 | 0.24961 | 0.058739 | 0.72666 | 0.067368 | 0.00032325 | 0.00014335 | 0.00016331 | 0.24944 | 0.24961
0.24657 | 0.0034343 | 0.4699 | 0.00013362 | 0.048954 | 0.44251 | 0.0030406 | 0.24961 | 0.058738 | 0.72666 | 0.067368 | 0.00032325 | 0.00014335 | 0.00016331 | 0.24944 | 0.24961
0.24657 | 0.0034342 | 0.4699 | 0.00013362 | 0.048954 | 0.44251 | 0.0030406 | 0.24961 | 0.058737 | 0.72666 | 0.067368 | 0.00032325 | 0.00014335 | 0.00016331 | 0.24944 | 0.24961
0.24657 | 0.0034342 | 0.4699 | 0.00013361 | 0.048954 | 0.44251 | 0.0030406 | 0.24961 | 0.058737 | 0.72666 | 0.067368 | 0.00032325 | 0.00014335 | 0.00016331 | 0.24944 | 0.24961
0.24657 | 0.0034342 | 0.4699 | 0.00013361 | 0.048954 | 0.44251 | 0.0030406 | 0.24961 | 0.058737 | 0.72666 | 0.067368 | 0.00032325 | 0.00014335 | 0.00016331 | 0.24944 | 0.24961
0.24657 | 0.0034342 | 0.4699 | 0.00013361 | 0.048954 | 0.44251 | 0.0030406 | 0.24961 | 0.058737 | 0.72666 | 0.067368 | 0.00032325 | 0.00014335 | 0.00016331 | 0.24944 | 0.24961
0.24657 | 0.0034342 | 0.4699 | 0.00013361 | 0.048954 | 0.44251 | 0.0030406 | 0.24961 | 0.058737 | 0.72666 | 0.067368 | 0.00032325 | 0.00014335 | 0.00016331 | 0.24944 | 0.24961
0.24657 | 0.0034342 | 0.4699 | 0.00013361 | 0.048954 | 0.44251 | 0.0030406 | 0.24961 | 0.058737 | 0.72666 | 0.067368 | 0.00032325 | 0.00014335 | 0.00016331 | 0.24944 | 0.24961
0.24657 | 0.0034342 | 0.4699 | 0.00013361 | 0.048954 | 0.44251 | 0.0030406 | 0.24961 | 0.058737 | 0.72666 | 0.067368 | 0.00032325 | 0.00014335 | 0.00016331 | 0.24944 | 0.24961
0.24657 | 0.0034342 | 0.4699 | 0.00013361 | 0.048954 | 0.44251 | 0.0030406 | 0.24961 | 0.058737 | 0.72666 | 0.067368 | 0.00032325 | 0.00014335 | 0.00016331 | 0.24944 | 0.24961
Segment number |  |  |  |  | 82 | Length | 0.7 |  |  | feet
Est. water depth at upper end of segment | Circ. Seg. Ht. | Central angle | circ. Seg. Area | Flow area | velocity | velocity head | total head | Arc length | Wet. Perim. | Hydraulic Radius | Friction slope | Friction slope | Friction head | Total head | Total head
y2 | h | theta | K | A | V2 | hv2 | H2 | s | Pw | R2 | Sf2 | Sf1 | hf2 | H1 | H2*
(ft) | (ft) | (rad) | (ft^2) | (ft^2) | (ft/s) | (ft) | (ft) | (ft) | (ft) | (ft) | (ft/ft) | (ft/ft) | (ft) | (ft) | (ft)
0.2 | 0.05 | 1.8546 | 0.006989 | 0.042099 | 0.51457 | 0.0041116 | 0.20411 | 0.23182 | 0.55358 | 0.076048 | 0.0003719 | 0.00013366 | 0.00017694 | 0.24961 | 0.24978
0.22284 | 0.027164 | 1.3436 | 0.0028854 | 0.046202 | 0.46887 | 0.0034136 | 0.22625 | 0.16796 | 0.61744 | 0.074828 | 0.0003155 | 0.00013366 | 0.00015721 | 0.24961 | 0.24976
0.23459 | 0.015407 | 1.0035 | 0.0012511 | 0.047836 | 0.45285 | 0.0031844 | 0.23778 | 0.12544 | 0.65996 | 0.072483 | 0.00030707 | 0.00013366 | 0.00015425 | 0.24961 | 0.24976
0.24058 | 0.0094153 | 0.78122 | 0.00060214 | 0.048485 | 0.44679 | 0.0030997 | 0.24368 | 0.097652 | 0.68775 | 0.070499 | 0.00031017 | 0.00013366 | 0.00015534 | 0.24961 | 0.24976
0.24362 | 0.0063766 | 0.64158 | 0.00033686 | 0.048751 | 0.44436 | 0.003066 | 0.24669 | 0.080197 | 0.7052 | 0.06913 | 0.00031493 | 0.00013366 | 0.00015701 | 0.24961 | 0.24976
0.24516 | 0.0048396 | 0.55835 | 0.00022314 | 0.048864 | 0.44332 | 0.0030518 | 0.24821 | 0.069794 | 0.71561 | 0.068284 | 0.00031865 | 0.00013366 | 0.00015831 | 0.24961 | 0.24976
0.24594 | 0.0040633 | 0.51135 | 0.00017183 | 0.048916 | 0.44286 | 0.0030454 | 0.24898 | 0.063918 | 0.72148 | 0.067799 | 0.00032102 | 0.00013366 | 0.00015914 | 0.24961 | 0.24977
0.24633 | 0.0036716 | 0.48594 | 0.00014766 | 0.04894 | 0.44264 | 0.0030424 | 0.24937 | 0.060743 | 0.72466 | 0.067535 | 0.00032237 | 0.00013366 | 0.00015961 | 0.24961 | 0.24977
0.24653 | 0.0034739 | 0.47262 | 0.00013593 | 0.048952 | 0.44253 | 0.0030409 | 0.24957 | 0.059078 | 0.72632 | 0.067396 | 0.0003231 | 0.00013366 | 0.00015987 | 0.24961 | 0.24977
0.24663 | 0.0033743 | 0.46576 | 0.00013014 | 0.048957 | 0.44248 | 0.0030402 | 0.24967 | 0.05822 | 0.72718 | 0.067325 | 0.00032348 | 0.00013366 | 0.00016 | 0.24961 | 0.24977
0.24668 | 0.003324 | 0.46226 | 0.00012725 | 0.04896 | 0.44245 | 0.0030399 | 0.24972 | 0.057783 | 0.72762 | 0.067288 | 0.00032368 | 0.00013366 | 0.00016007 | 0.24961 | 0.24977
0.2467 | 0.0032987 | 0.46049 | 0.0001258 | 0.048962 | 0.44244 | 0.0030397 | 0.24974 | 0.057561 | 0.72784 | 0.06727 | 0.00032378 | 0.00013366 | 0.0001601 | 0.24961 | 0.24977
0.24671 | 0.0032859 | 0.45959 | 0.00012507 | 0.048962 | 0.44244 | 0.0030396 | 0.24975 | 0.057449 | 0.72795 | 0.067261 | 0.00032383 | 0.00013366 | 0.00016012 | 0.24961 | 0.24977
0.24672 | 0.0032795 | 0.45914 | 0.00012471 | 0.048963 | 0.44243 | 0.0030395 | 0.24976 | 0.057392 | 0.72801 | 0.067256 | 0.00032385 | 0.00013366 | 0.00016013 | 0.24961 | 0.24977
0.24672 | 0.0032762 | 0.45891 | 0.00012452 | 0.048963 | 0.44243 | 0.0030395 | 0.24976 | 0.057364 | 0.72804 | 0.067254 | 0.00032387 | 0.00013366 | 0.00016014 | 0.24961 | 0.24977
0.24673 | 0.0032746 | 0.4588 | 0.00012443 | 0.048963 | 0.44243 | 0.0030395 | 0.24976 | 0.05735 | 0.72805 | 0.067252 | 0.00032387 | 0.00013366 | 0.00016014 | 0.24961 | 0.24977
0.24673 | 0.0032737 | 0.45874 | 0.00012438 | 0.048963 | 0.44243 | 0.0030395 | 0.24977 | 0.057342 | 0.72806 | 0.067252 | 0.00032388 | 0.00013366 | 0.00016014 | 0.24961 | 0.24977
0.24673 | 0.0032733 | 0.45871 | 0.00012436 | 0.048963 | 0.44243 | 0.0030395 | 0.24977 | 0.057339 | 0.72806 | 0.067251 | 0.00032388 | 0.00013366 | 0.00016014 | 0.24961 | 0.24977
0.24673 | 0.0032731 | 0.45869 | 0.00012435 | 0.048963 | 0.44243 | 0.0030395 | 0.24977 | 0.057337 | 0.72806 | 0.067251 | 0.00032388 | 0.00013366 | 0.00016014 | 0.24961 | 0.24977
0.24673 | 0.003273 | 0.45869 | 0.00012434 | 0.048963 | 0.44243 | 0.0030395 | 0.24977 | 0.057336 | 0.72806 | 0.067251 | 0.00032388 | 0.00013366 | 0.00016014 | 0.24961 | 0.24977
0.24673 | 0.003273 | 0.45868 | 0.00012434 | 0.048963 | 0.44243 | 0.0030395 | 0.24977 | 0.057335 | 0.72806 | 0.067251 | 0.00032388 | 0.00013366 | 0.00016014 | 0.24961 | 0.24977
0.24673 | 0.0032729 | 0.45868 | 0.00012434 | 0.048963 | 0.44243 | 0.0030395 | 0.24977 | 0.057335 | 0.72806 | 0.067251 | 0.00032388 | 0.00013366 | 0.00016014 | 0.24961 | 0.24977
0.24673 | 0.0032729 | 0.45868 | 0.00012434 | 0.048963 | 0.44243 | 0.0030395 | 0.24977 | 0.057335 | 0.72807 | 0.067251 | 0.00032388 | 0.00013366 | 0.00016014 | 0.24961 | 0.24977
0.24673 | 0.0032729 | 0.45868 | 0.00012434 | 0.048963 | 0.44243 | 0.0030395 | 0.24977 | 0.057335 | 0.72807 | 0.067251 | 0.00032388 | 0.00013366 | 0.00016014 | 0.24961 | 0.24977
0.24673 | 0.0032729 | 0.45868 | 0.00012434 | 0.048963 | 0.44243 | 0.0030395 | 0.24977 | 0.057335 | 0.72807 | 0.067251 | 0.00032388 | 0.00013366 | 0.00016014 | 0.24961 | 0.24977
0.24673 | 0.0032729 | 0.45868 | 0.00012434 | 0.048963 | 0.44243 | 0.0030395 | 0.24977 | 0.057335 | 0.72807 | 0.067251 | 0.00032388 | 0.00013366 | 0.00016014 | 0.24961 | 0.24977
0.24673 | 0.0032729 | 0.45868 | 0.00012434 | 0.048963 | 0.44243 | 0.0030395 | 0.24977 | 0.057335 | 0.72807 | 0.067251 | 0.00032388 | 0.00013366 | 0.00016014 | 0.24961 | 0.24977
0.24673 | 0.0032729 | 0.45868 | 0.00012434 | 0.048963 | 0.44243 | 0.0030395 | 0.24977 | 0.057335 | 0.72807 | 0.067251 | 0.00032388 | 0.00013366 | 0.00016014 | 0.24961 | 0.24977
Segment number |  |  |  |  | 83 | Length | 0.7 |  |  | feet
Est. water depth at upper end of segment | Circ. Seg. Ht. | Central angle | circ. Seg. Area | Flow area | velocity | velocity head | total head | Arc length | Wet. Perim. | Hydraulic Radius | Friction slope | Friction slope | Friction head | Total head | Total head
y2 | h | theta | K | A | V2 | hv2 | H2 | s | Pw | R2 | Sf2 | Sf1 | hf2 | H1 | H2*
(ft) | (ft) | (rad) | (ft^2) | (ft^2) | (ft/s) | (ft) | (ft) | (ft) | (ft) | (ft) | (ft/ft) | (ft/ft) | (ft) | (ft) | (ft)
0.2 | 0.05 | 1.8546 | 0.006989 | 0.042099 | 0.51457 | 0.0041116 | 0.20411 | 0.23182 | 0.55358 | 0.076048 | 0.0003719 | 0.00012438 | 0.0001737 | 0.24977 | 0.24994
0.22291 | 0.027086 | 1.3416 | 0.0028732 | 0.046214 | 0.46875 | 0.0034118 | 0.22633 | 0.1677 | 0.6177 | 0.074817 | 0.00031539 | 0.00012438 | 0.00015392 | 0.24977 | 0.24992
0.23471 | 0.015288 | 0.99954 | 0.0012369 | 0.047851 | 0.45272 | 0.0031825 | 0.23789 | 0.12494 | 0.66046 | 0.072451 | 0.00030707 | 0.00012438 | 0.00015101 | 0.24977 | 0.24992
0.24072 | 0.0092767 | 0.77537 | 0.00058898 | 0.048499 | 0.44667 | 0.003098 | 0.24382 | 0.096921 | 0.68848 | 0.070443 | 0.00031033 | 0.00012438 | 0.00015215 | 0.24977 | 0.24992
0.24377 | 0.006228 | 0.63399 | 0.0003252 | 0.048762 | 0.44425 | 0.0030646 | 0.24684 | 0.079249 | 0.70615 | 0.069054 | 0.00031524 | 0.00012438 | 0.00015387 | 0.24977 | 0.24992
0.24531 | 0.0046861 | 0.54936 | 0.00021265 | 0.048875 | 0.44323 | 0.0030505 | 0.24836 | 0.06867 | 0.71673 | 0.068191 | 0.00031909 | 0.00012438 | 0.00015522 | 0.24977 | 0.24992
0.24609 | 0.0039074 | 0.50138 | 0.00016206 | 0.048925 | 0.44277 | 0.0030442 | 0.24914 | 0.062673 | 0.72273 | 0.067696 | 0.00032154 | 0.00012438 | 0.00015607 | 0.24977 | 0.24992
0.24649 | 0.0035144 | 0.47538 | 0.00013831 | 0.048949 | 0.44255 | 0.0030412 | 0.24953 | 0.059423 | 0.72598 | 0.067425 | 0.00032295 | 0.00012438 | 0.00015657 | 0.24977 | 0.24992
0.24668 | 0.0033163 | 0.46172 | 0.00012681 | 0.048961 | 0.44245 | 0.0030398 | 0.24972 | 0.057715 | 0.72768 | 0.067283 | 0.00032371 | 0.00012438 | 0.00015683 | 0.24977 | 0.24992
0.24678 | 0.0032163 | 0.45468 | 0.00012113 | 0.048966 | 0.4424 | 0.0030391 | 0.24982 | 0.056835 | 0.72857 | 0.067209 | 0.00032411 | 0.00012438 | 0.00015697 | 0.24977 | 0.24992
0.24683 | 0.0031659 | 0.45109 | 0.00011831 | 0.048969 | 0.44237 | 0.0030387 | 0.24987 | 0.056386 | 0.72901 | 0.067172 | 0.00032431 | 0.00012438 | 0.00015704 | 0.24977 | 0.24992
0.24686 | 0.0031405 | 0.44927 | 0.00011689 | 0.048971 | 0.44236 | 0.0030386 | 0.2499 | 0.056158 | 0.72924 | 0.067153 | 0.00032441 | 0.00012438 | 0.00015708 | 0.24977 | 0.24992
0.24687 | 0.0031277 | 0.44835 | 0.00011617 | 0.048971 | 0.44235 | 0.0030385 | 0.24991 | 0.056043 | 0.72936 | 0.067143 | 0.00032447 | 0.00012438 | 0.0001571 | 0.24977 | 0.24992
0.24688 | 0.0031213 | 0.44788 | 0.00011582 | 0.048972 | 0.44235 | 0.0030384 | 0.24992 | 0.055985 | 0.72941 | 0.067138 | 0.00032449 | 0.00012438 | 0.00015711 | 0.24977 | 0.24992
0.24688 | 0.003118 | 0.44765 | 0.00011564 | 0.048972 | 0.44235 | 0.0030384 | 0.24992 | 0.055956 | 0.72944 | 0.067136 | 0.00032451 | 0.00012438 | 0.00015711 | 0.24977 | 0.24992
0.24688 | 0.0031164 | 0.44753 | 0.00011554 | 0.048972 | 0.44235 | 0.0030384 | 0.24992 | 0.055941 | 0.72946 | 0.067135 | 0.00032451 | 0.00012438 | 0.00015711 | 0.24977 | 0.24992
0.24688 | 0.0031155 | 0.44747 | 0.0001155 | 0.048972 | 0.44235 | 0.0030384 | 0.24992 | 0.055933 | 0.72947 | 0.067134 | 0.00032452 | 0.00012438 | 0.00015711 | 0.24977 | 0.24992
0.24688 | 0.0031151 | 0.44744 | 0.00011548 | 0.048972 | 0.44235 | 0.0030384 | 0.24992 | 0.05593 | 0.72947 | 0.067134 | 0.00032452 | 0.00012438 | 0.00015712 | 0.24977 | 0.24992
0.24689 | 0.0031149 | 0.44742 | 0.00011546 | 0.048972 | 0.44235 | 0.0030384 | 0.24992 | 0.055928 | 0.72947 | 0.067134 | 0.00032452 | 0.00012438 | 0.00015712 | 0.24977 | 0.24992
0.24689 | 0.0031148 | 0.44742 | 0.00011546 | 0.048972 | 0.44235 | 0.0030384 | 0.24992 | 0.055927 | 0.72947 | 0.067133 | 0.00032452 | 0.00012438 | 0.00015712 | 0.24977 | 0.24992
0.24689 | 0.0031147 | 0.44741 | 0.00011545 | 0.048972 | 0.44235 | 0.0030384 | 0.24992 | 0.055926 | 0.72947 | 0.067133 | 0.00032452 | 0.00012438 | 0.00015712 | 0.24977 | 0.24992
0.24689 | 0.0031147 | 0.44741 | 0.00011545 | 0.048972 | 0.44235 | 0.0030384 | 0.24992 | 0.055926 | 0.72947 | 0.067133 | 0.00032452 | 0.00012438 | 0.00015712 | 0.24977 | 0.24992
0.24689 | 0.0031147 | 0.44741 | 0.00011545 | 0.048972 | 0.44235 | 0.0030384 | 0.24992 | 0.055926 | 0.72947 | 0.067133 | 0.00032452 | 0.00012438 | 0.00015712 | 0.24977 | 0.24992
0.24689 | 0.0031147 | 0.44741 | 0.00011545 | 0.048972 | 0.44235 | 0.0030384 | 0.24992 | 0.055926 | 0.72947 | 0.067133 | 0.00032452 | 0.00012438 | 0.00015712 | 0.24977 | 0.24992
0.24689 | 0.0031147 | 0.44741 | 0.00011545 | 0.048972 | 0.44235 | 0.0030384 | 0.24992 | 0.055926 | 0.72947 | 0.067133 | 0.00032452 | 0.00012438 | 0.00015712 | 0.24977 | 0.24992
0.24689 | 0.0031147 | 0.44741 | 0.00011545 | 0.048972 | 0.44235 | 0.0030384 | 0.24992 | 0.055926 | 0.72947 | 0.067133 | 0.00032452 | 0.00012438 | 0.00015712 | 0.24977 | 0.24992
0.24689 | 0.0031147 | 0.44741 | 0.00011545 | 0.048972 | 0.44235 | 0.0030384 | 0.24992 | 0.055926 | 0.72947 | 0.067133 | 0.00032452 | 0.00012438 | 0.00015712 | 0.24977 | 0.24992
0.24689 | 0.0031147 | 0.44741 | 0.00011545 | 0.048972 | 0.44235 | 0.0030384 | 0.24992 | 0.055926 | 0.72947 | 0.067133 | 0.00032452 | 0.00012438 | 0.00015712 | 0.24977 | 0.24992
Segment number |  |  |  |  | 84 | Length | 0.7 |  |  | feet
Est. water depth at upper end of segment | Circ. Seg. Ht. | Central angle | circ. Seg. Area | Flow area | velocity | velocity head | total head | Arc length | Wet. Perim. | Hydraulic Radius | Friction slope | Friction slope | Friction head | Total head | Total head
y2 | h | theta | K | A | V2 | hv2 | H2 | s | Pw | R2 | Sf2 | Sf1 | hf2 | H1 | H2*
(ft) | (ft) | (rad) | (ft^2) | (ft^2) | (ft/s) | (ft) | (ft) | (ft) | (ft) | (ft) | (ft/ft) | (ft/ft) | (ft) | (ft) | (ft)
0.2 | 0.05 | 1.8546 | 0.006989 | 0.042099 | 0.51457 | 0.0041116 | 0.20411 | 0.23182 | 0.55358 | 0.076048 | 0.0003719 | 0.0001155 | 0.00017059 | 0.24992 | 0.25009
0.22299 | 0.027009 | 1.3396 | 0.0028613 | 0.046226 | 0.46862 | 0.0034101 | 0.2264 | 0.16746 | 0.61794 | 0.074806 | 0.00031529 | 0.0001155 | 0.00015078 | 0.24992 | 0.25007
0.23483 | 0.015172 | 0.99565 | 0.0012229 | 0.047865 | 0.45258 | 0.0031806 | 0.23801 | 0.12446 | 0.66094 | 0.072419 | 0.00030707 | 0.0001155 | 0.0001479 | 0.24992 | 0.25007
0.24086 | 0.0091406 | 0.76959 | 0.00057616 | 0.048511 | 0.44655 | 0.0030964 | 0.24396 | 0.096199 | 0.6892 | 0.070388 | 0.00031049 | 0.0001155 | 0.0001491 | 0.24992 | 0.25007
0.24392 | 0.0060821 | 0.62646 | 0.0003139 | 0.048774 | 0.44415 | 0.0030632 | 0.24698 | 0.078307 | 0.70709 | 0.068978 | 0.00031556 | 0.0001155 | 0.00015087 | 0.24992 | 0.25007
0.24546 | 0.0045353 | 0.5404 | 0.00020251 | 0.048885 | 0.44314 | 0.0030492 | 0.24851 | 0.06755 | 0.71785 | 0.068099 | 0.00031953 | 0.0001155 | 0.00015226 | 0.24992 | 0.25008
0.24625 | 0.0037543 | 0.49141 | 0.00015266 | 0.048935 | 0.44268 | 0.003043 | 0.24929 | 0.061427 | 0.72397 | 0.067592 | 0.00032208 | 0.0001155 | 0.00015315 | 0.24992 | 0.25008
0.24664 | 0.0033602 | 0.46478 | 0.00012933 | 0.048958 | 0.44247 | 0.0030401 | 0.24968 | 0.058098 | 0.7273 | 0.067315 | 0.00032354 | 0.0001155 | 0.00015366 | 0.24992 | 0.25008
0.24684 | 0.0031615 | 0.45077 | 0.00011806 | 0.048969 | 0.44237 | 0.0030387 | 0.24988 | 0.056346 | 0.72905 | 0.067168 | 0.00032433 | 0.0001155 | 0.00015394 | 0.24992 | 0.25008
0.24694 | 0.0030613 | 0.44354 | 0.0001125 | 0.048975 | 0.44232 | 0.003038 | 0.24998 | 0.055442 | 0.72996 | 0.067093 | 0.00032474 | 0.0001155 | 0.00015408 | 0.24992 | 0.25008
0.24699 | 0.0030108 | 0.43985 | 0.00010974 | 0.048978 | 0.4423 | 0.0030377 | 0.25003 | 0.054981 | 0.73042 | 0.067054 | 0.00032495 | 0.0001155 | 0.00015416 | 0.24992 | 0.25008
0.24701 | 0.0029853 | 0.43798 | 0.00010835 | 0.048979 | 0.44228 | 0.0030375 | 0.25005 | 0.054747 | 0.73065 | 0.067035 | 0.00032506 | 0.0001155 | 0.0001542 | 0.24992 | 0.25008
0.24703 | 0.0029724 | 0.43703 | 0.00010765 | 0.04898 | 0.44228 | 0.0030374 | 0.25006 | 0.054629 | 0.73077 | 0.067025 | 0.00032512 | 0.0001155 | 0.00015422 | 0.24992 | 0.25008
0.24703 | 0.002966 | 0.43655 | 0.0001073 | 0.04898 | 0.44227 | 0.0030374 | 0.25007 | 0.054569 | 0.73083 | 0.06702 | 0.00032514 | 0.0001155 | 0.00015422 | 0.24992 | 0.25008
0.24704 | 0.0029627 | 0.43631 | 0.00010713 | 0.04898 | 0.44227 | 0.0030374 | 0.25007 | 0.054539 | 0.73086 | 0.067017 | 0.00032516 | 0.0001155 | 0.00015423 | 0.24992 | 0.25008
0.24704 | 0.0029611 | 0.43619 | 0.00010704 | 0.04898 | 0.44227 | 0.0030373 | 0.25008 | 0.054524 | 0.73088 | 0.067016 | 0.00032517 | 0.0001155 | 0.00015423 | 0.24992 | 0.25008
0.24704 | 0.0029602 | 0.43613 | 0.00010699 | 0.048981 | 0.44227 | 0.0030373 | 0.25008 | 0.054516 | 0.73088 | 0.067015 | 0.00032517 | 0.0001155 | 0.00015423 | 0.24992 | 0.25008
0.24704 | 0.0029598 | 0.4361 | 0.00010697 | 0.048981 | 0.44227 | 0.0030373 | 0.25008 | 0.054512 | 0.73089 | 0.067015 | 0.00032517 | 0.0001155 | 0.00015423 | 0.24992 | 0.25008
0.24704 | 0.0029596 | 0.43608 | 0.00010696 | 0.048981 | 0.44227 | 0.0030373 | 0.25008 | 0.05451 | 0.73089 | 0.067015 | 0.00032517 | 0.0001155 | 0.00015423 | 0.24992 | 0.25008
0.24704 | 0.0029595 | 0.43607 | 0.00010695 | 0.048981 | 0.44227 | 0.0030373 | 0.25008 | 0.054509 | 0.73089 | 0.067015 | 0.00032517 | 0.0001155 | 0.00015423 | 0.24992 | 0.25008
0.24704 | 0.0029595 | 0.43607 | 0.00010695 | 0.048981 | 0.44227 | 0.0030373 | 0.25008 | 0.054509 | 0.73089 | 0.067015 | 0.00032517 | 0.0001155 | 0.00015423 | 0.24992 | 0.25008
0.24704 | 0.0029594 | 0.43607 | 0.00010695 | 0.048981 | 0.44227 | 0.0030373 | 0.25008 | 0.054508 | 0.73089 | 0.067015 | 0.00032517 | 0.0001155 | 0.00015423 | 0.24992 | 0.25008
0.24704 | 0.0029594 | 0.43607 | 0.00010695 | 0.048981 | 0.44227 | 0.0030373 | 0.25008 | 0.054508 | 0.73089 | 0.067015 | 0.00032517 | 0.0001155 | 0.00015423 | 0.24992 | 0.25008
0.24704 | 0.0029594 | 0.43607 | 0.00010695 | 0.048981 | 0.44227 | 0.0030373 | 0.25008 | 0.054508 | 0.73089 | 0.067015 | 0.00032517 | 0.0001155 | 0.00015423 | 0.24992 | 0.25008
0.24704 | 0.0029594 | 0.43607 | 0.00010695 | 0.048981 | 0.44227 | 0.0030373 | 0.25008 | 0.054508 | 0.73089 | 0.067015 | 0.00032517 | 0.0001155 | 0.00015423 | 0.24992 | 0.25008
0.24704 | 0.0029594 | 0.43607 | 0.00010695 | 0.048981 | 0.44227 | 0.0030373 | 0.25008 | 0.054508 | 0.73089 | 0.067015 | 0.00032517 | 0.0001155 | 0.00015423 | 0.24992 | 0.25008
0.24704 | 0.0029594 | 0.43607 | 0.00010695 | 0.048981 | 0.44227 | 0.0030373 | 0.25008 | 0.054508 | 0.73089 | 0.067015 | 0.00032517 | 0.0001155 | 0.00015423 | 0.24992 | 0.25008
0.24704 | 0.0029594 | 0.43607 | 0.00010695 | 0.048981 | 0.44227 | 0.0030373 | 0.25008 | 0.054508 | 0.73089 | 0.067015 | 0.00032517 | 0.0001155 | 0.00015423 | 0.24992 | 0.25008
Segment number |  |  |  |  | 85 | Length | 0.7 |  |  | feet
Est. water depth at upper end of segment | Circ. Seg. Ht. | Central angle | circ. Seg. Area | Flow area | velocity | velocity head | total head | Arc length | Wet. Perim. | Hydraulic Radius | Friction slope | Friction slope | Friction head | Total head | Total head
y2 | h | theta | K | A | V2 | hv2 | H2 | s | Pw | R2 | Sf2 | Sf1 | hf2 | H1 | H2*
(ft) | (ft) | (rad) | (ft^2) | (ft^2) | (ft/s) | (ft) | (ft) | (ft) | (ft) | (ft) | (ft/ft) | (ft/ft) | (ft) | (ft) | (ft)
0.2 | 0.05 | 1.8546 | 0.006989 | 0.042099 | 0.51457 | 0.0041116 | 0.20411 | 0.23182 | 0.55358 | 0.076048 | 0.0003719 | 0.00010699 | 0.00016761 | 0.25008 | 0.25025
0.22307 | 0.026933 | 1.3377 | 0.0028496 | 0.046238 | 0.4685 | 0.0034083 | 0.22648 | 0.16721 | 0.61819 | 0.074796 | 0.00031519 | 0.00010699 | 0.00014776 | 0.25008 | 0.25023
0.23494 | 0.015058 | 0.99181 | 0.0012093 | 0.047878 | 0.45245 | 0.0031788 | 0.23812 | 0.12398 | 0.66142 | 0.072387 | 0.00030708 | 0.00010699 | 0.00014492 | 0.25008 | 0.25022
0.24099 | 0.0090069 | 0.76387 | 0.00056366 | 0.048524 | 0.44643 | 0.0030948 | 0.24409 | 0.095484 | 0.68992 | 0.070333 | 0.00031065 | 0.00010699 | 0.00014618 | 0.25008 | 0.25022
0.24406 | 0.0059388 | 0.61897 | 0.00030292 | 0.048785 | 0.44405 | 0.0030618 | 0.24712 | 0.077372 | 0.70803 | 0.068902 | 0.00031588 | 0.00010699 | 0.000148 | 0.25008 | 0.25023
0.24561 | 0.0043873 | 0.53146 | 0.00019271 | 0.048895 | 0.44305 | 0.003048 | 0.24866 | 0.066432 | 0.71897 | 0.068007 | 0.00031998 | 0.00010699 | 0.00014944 | 0.25008 | 0.25023
0.2464 | 0.003604 | 0.48143 | 0.00014361 | 0.048944 | 0.4426 | 0.0030419 | 0.24944 | 0.060178 | 0.72522 | 0.067488 | 0.00032262 | 0.00010699 | 0.00015036 | 0.25008 | 0.25023
0.24679 | 0.0032088 | 0.45414 | 0.00012071 | 0.048967 | 0.4424 | 0.003039 | 0.24983 | 0.056768 | 0.72863 | 0.067204 | 0.00032414 | 0.00010699 | 0.00015089 | 0.25008 | 0.25023
0.24699 | 0.0030095 | 0.43976 | 0.00010967 | 0.048978 | 0.4423 | 0.0030377 | 0.25003 | 0.05497 | 0.73043 | 0.067053 | 0.00032496 | 0.00010699 | 0.00015118 | 0.25008 | 0.25023
0.24709 | 0.002909 | 0.43232 | 0.00010423 | 0.048983 | 0.44225 | 0.003037 | 0.25013 | 0.054041 | 0.73136 | 0.066976 | 0.00032539 | 0.00010699 | 0.00015133 | 0.25008 | 0.25023
0.24714 | 0.0028584 | 0.42853 | 0.00010153 | 0.048986 | 0.44222 | 0.0030367 | 0.25018 | 0.053566 | 0.73183 | 0.066936 | 0.00032561 | 0.00010699 | 0.00015141 | 0.25008 | 0.25023
0.24717 | 0.0028328 | 0.4266 | 0.00010018 | 0.048987 | 0.44221 | 0.0030365 | 0.2502 | 0.053326 | 0.73207 | 0.066916 | 0.00032572 | 0.00010699 | 0.00015145 | 0.25008 | 0.25023
0.24718 | 0.00282 | 0.42563 | 9.9495e-05 | 0.048988 | 0.4422 | 0.0030364 | 0.25022 | 0.053204 | 0.7322 | 0.066906 | 0.00032578 | 0.00010699 | 0.00015147 | 0.25008 | 0.25023
0.24719 | 0.0028135 | 0.42514 | 9.9153e-05 | 0.048988 | 0.4422 | 0.0030364 | 0.25022 | 0.053142 | 0.73226 | 0.0669 | 0.00032581 | 0.00010699 | 0.00015148 | 0.25008 | 0.25023
0.24719 | 0.0028102 | 0.42489 | 9.898e-05 | 0.048989 | 0.4422 | 0.0030363 | 0.25023 | 0.053111 | 0.73229 | 0.066898 | 0.00032582 | 0.00010699 | 0.00015149 | 0.25008 | 0.25023
0.24719 | 0.0028086 | 0.42477 | 9.8894e-05 | 0.048989 | 0.4422 | 0.0030363 | 0.25023 | 0.053096 | 0.7323 | 0.066897 | 0.00032583 | 0.00010699 | 0.00015149 | 0.25008 | 0.25023
0.24719 | 0.0028077 | 0.4247 | 9.885e-05 | 0.048989 | 0.4422 | 0.0030363 | 0.25023 | 0.053088 | 0.73231 | 0.066896 | 0.00032584 | 0.00010699 | 0.00015149 | 0.25008 | 0.25023
0.24719 | 0.0028073 | 0.42467 | 9.8828e-05 | 0.048989 | 0.4422 | 0.0030363 | 0.25023 | 0.053084 | 0.73232 | 0.066896 | 0.00032584 | 0.00010699 | 0.00015149 | 0.25008 | 0.25023
0.24719 | 0.0028071 | 0.42465 | 9.8817e-05 | 0.048989 | 0.4422 | 0.0030363 | 0.25023 | 0.053082 | 0.73232 | 0.066895 | 0.00032584 | 0.00010699 | 0.00015149 | 0.25008 | 0.25023
0.24719 | 0.002807 | 0.42465 | 9.8811e-05 | 0.048989 | 0.4422 | 0.0030363 | 0.25023 | 0.053081 | 0.73232 | 0.066895 | 0.00032584 | 0.00010699 | 0.00015149 | 0.25008 | 0.25023
0.24719 | 0.002807 | 0.42464 | 9.8808e-05 | 0.048989 | 0.4422 | 0.0030363 | 0.25023 | 0.05308 | 0.73232 | 0.066895 | 0.00032584 | 0.00010699 | 0.00015149 | 0.25008 | 0.25023
0.24719 | 0.0028069 | 0.42464 | 9.8807e-05 | 0.048989 | 0.4422 | 0.0030363 | 0.25023 | 0.05308 | 0.73232 | 0.066895 | 0.00032584 | 0.00010699 | 0.00015149 | 0.25008 | 0.25023
0.24719 | 0.0028069 | 0.42464 | 9.8806e-05 | 0.048989 | 0.4422 | 0.0030363 | 0.25023 | 0.05308 | 0.73232 | 0.066895 | 0.00032584 | 0.00010699 | 0.00015149 | 0.25008 | 0.25023
0.24719 | 0.0028069 | 0.42464 | 9.8806e-05 | 0.048989 | 0.4422 | 0.0030363 | 0.25023 | 0.05308 | 0.73232 | 0.066895 | 0.00032584 | 0.00010699 | 0.00015149 | 0.25008 | 0.25023
0.24719 | 0.0028069 | 0.42464 | 9.8805e-05 | 0.048989 | 0.4422 | 0.0030363 | 0.25023 | 0.05308 | 0.73232 | 0.066895 | 0.00032584 | 0.00010699 | 0.00015149 | 0.25008 | 0.25023
0.24719 | 0.0028069 | 0.42464 | 9.8805e-05 | 0.048989 | 0.4422 | 0.0030363 | 0.25023 | 0.05308 | 0.73232 | 0.066895 | 0.00032584 | 0.00010699 | 0.00015149 | 0.25008 | 0.25023
0.24719 | 0.0028069 | 0.42464 | 9.8805e-05 | 0.048989 | 0.4422 | 0.0030363 | 0.25023 | 0.05308 | 0.73232 | 0.066895 | 0.00032584 | 0.00010699 | 0.00015149 | 0.25008 | 0.25023
0.24719 | 0.0028069 | 0.42464 | 9.8805e-05 | 0.048989 | 0.4422 | 0.0030363 | 0.25023 | 0.05308 | 0.73232 | 0.066895 | 0.00032584 | 0.00010699 | 0.00015149 | 0.25008 | 0.25023
Segment number |  |  |  |  | 86 | Length | 0.7 |  |  | feet
Est. water depth at upper end of segment | Circ. Seg. Ht. | Central angle | circ. Seg. Area | Flow area | velocity | velocity head | total head | Arc length | Wet. Perim. | Hydraulic Radius | Friction slope | Friction slope | Friction head | Total head | Total head
y2 | h | theta | K | A | V2 | hv2 | H2 | s | Pw | R2 | Sf2 | Sf1 | hf2 | H1 | H2*
(ft) | (ft) | (rad) | (ft^2) | (ft^2) | (ft/s) | (ft) | (ft) | (ft) | (ft) | (ft) | (ft/ft) | (ft/ft) | (ft) | (ft) | (ft)
0.2 | 0.05 | 1.8546 | 0.006989 | 0.042099 | 0.51457 | 0.0041116 | 0.20411 | 0.23182 | 0.55358 | 0.076048 | 0.0003719 | 9.885e-05 | 0.00016476 | 0.25023 | 0.25039
0.22314 | 0.026859 | 1.3358 | 0.002838 | 0.046249 | 0.46839 | 0.0034066 | 0.22655 | 0.16697 | 0.61843 | 0.074786 | 0.00031509 | 9.885e-05 | 0.00014488 | 0.25023 | 0.25037
0.23505 | 0.014946 | 0.98803 | 0.001196 | 0.047892 | 0.45233 | 0.003177 | 0.23823 | 0.1235 | 0.6619 | 0.072355 | 0.00030708 | 9.885e-05 | 0.00014208 | 0.25023 | 0.25037
0.24112 | 0.0088755 | 0.75821 | 0.00055147 | 0.048536 | 0.44632 | 0.0030932 | 0.24422 | 0.094777 | 0.69062 | 0.070279 | 0.00031082 | 9.885e-05 | 0.00014338 | 0.25023 | 0.25037
0.2442 | 0.005798 | 0.61153 | 0.00029227 | 0.048795 | 0.44395 | 0.0030604 | 0.24726 | 0.076442 | 0.70896 | 0.068827 | 0.0003162 | 9.885e-05 | 0.00014527 | 0.25023 | 0.25037
0.24576 | 0.0042419 | 0.52252 | 0.00018324 | 0.048904 | 0.44296 | 0.0030468 | 0.2488 | 0.065315 | 0.72008 | 0.067915 | 0.00032044 | 9.885e-05 | 0.00014675 | 0.25023 | 0.25038
0.24654 | 0.0034563 | 0.47141 | 0.0001349 | 0.048953 | 0.44252 | 0.0030408 | 0.24958 | 0.058926 | 0.72647 | 0.067384 | 0.00032317 | 9.885e-05 | 0.00014771 | 0.25023 | 0.25038
0.24694 | 0.00306 | 0.44344 | 0.00011243 | 0.048975 | 0.44232 | 0.003038 | 0.24998 | 0.05543 | 0.72997 | 0.067092 | 0.00032475 | 9.885e-05 | 0.00014826 | 0.25023 | 0.25038
0.24714 | 0.0028601 | 0.42866 | 0.00010162 | 0.048986 | 0.44222 | 0.0030367 | 0.25018 | 0.053583 | 0.73182 | 0.066937 | 0.0003256 | 9.885e-05 | 0.00014856 | 0.25023 | 0.25038
0.24724 | 0.0027594 | 0.42102 | 9.6314e-05 | 0.048991 | 0.44218 | 0.003036 | 0.25028 | 0.052627 | 0.73277 | 0.066857 | 0.00032605 | 9.885e-05 | 0.00014872 | 0.25023 | 0.25038
0.24729 | 0.0027086 | 0.41711 | 9.3674e-05 | 0.048994 | 0.44215 | 0.0030357 | 0.25033 | 0.052139 | 0.73326 | 0.066816 | 0.00032628 | 9.885e-05 | 0.0001488 | 0.25023 | 0.25038
0.24732 | 0.0026831 | 0.41513 | 9.2353e-05 | 0.048995 | 0.44214 | 0.0030355 | 0.25035 | 0.051891 | 0.73351 | 0.066796 | 0.0003264 | 9.885e-05 | 0.00014884 | 0.25023 | 0.25038
0.24733 | 0.0026702 | 0.41413 | 9.1689e-05 | 0.048996 | 0.44213 | 0.0030354 | 0.25037 | 0.051766 | 0.73363 | 0.066785 | 0.00032646 | 9.885e-05 | 0.00014886 | 0.25023 | 0.25038
0.24734 | 0.0026637 | 0.41362 | 9.1355e-05 | 0.048996 | 0.44213 | 0.0030354 | 0.25037 | 0.051703 | 0.7337 | 0.06678 | 0.00032649 | 9.885e-05 | 0.00014887 | 0.25023 | 0.25038
0.24734 | 0.0026604 | 0.41337 | 9.1187e-05 | 0.048996 | 0.44213 | 0.0030354 | 0.25037 | 0.051671 | 0.73373 | 0.066777 | 0.00032651 | 9.885e-05 | 0.00014887 | 0.25023 | 0.25038
0.24734 | 0.0026587 | 0.41324 | 9.1102e-05 | 0.048996 | 0.44213 | 0.0030354 | 0.25038 | 0.051655 | 0.73375 | 0.066776 | 0.00032651 | 9.885e-05 | 0.00014888 | 0.25023 | 0.25038
0.24734 | 0.0026579 | 0.41317 | 9.106e-05 | 0.048996 | 0.44213 | 0.0030354 | 0.25038 | 0.051647 | 0.73375 | 0.066775 | 0.00032652 | 9.885e-05 | 0.00014888 | 0.25023 | 0.25038
0.24734 | 0.0026575 | 0.41314 | 9.1038e-05 | 0.048996 | 0.44213 | 0.0030354 | 0.25038 | 0.051643 | 0.73376 | 0.066775 | 0.00032652 | 9.885e-05 | 0.00014888 | 0.25023 | 0.25038
0.24734 | 0.0026573 | 0.41312 | 9.1027e-05 | 0.048996 | 0.44213 | 0.0030354 | 0.25038 | 0.05164 | 0.73376 | 0.066775 | 0.00032652 | 9.885e-05 | 0.00014888 | 0.25023 | 0.25038
0.24734 | 0.0026572 | 0.41312 | 9.1022e-05 | 0.048996 | 0.44213 | 0.0030354 | 0.25038 | 0.051639 | 0.73376 | 0.066774 | 0.00032652 | 9.885e-05 | 0.00014888 | 0.25023 | 0.25038
0.24734 | 0.0026571 | 0.41311 | 9.1019e-05 | 0.048996 | 0.44213 | 0.0030354 | 0.25038 | 0.051639 | 0.73376 | 0.066774 | 0.00032652 | 9.885e-05 | 0.00014888 | 0.25023 | 0.25038
0.24734 | 0.0026571 | 0.41311 | 9.1018e-05 | 0.048996 | 0.44213 | 0.0030354 | 0.25038 | 0.051639 | 0.73376 | 0.066774 | 0.00032652 | 9.885e-05 | 0.00014888 | 0.25023 | 0.25038
0.24734 | 0.0026571 | 0.41311 | 9.1017e-05 | 0.048996 | 0.44213 | 0.0030354 | 0.25038 | 0.051638 | 0.73376 | 0.066774 | 0.00032652 | 9.885e-05 | 0.00014888 | 0.25023 | 0.25038
0.24734 | 0.0026571 | 0.41311 | 9.1017e-05 | 0.048996 | 0.44213 | 0.0030354 | 0.25038 | 0.051638 | 0.73376 | 0.066774 | 0.00032652 | 9.885e-05 | 0.00014888 | 0.25023 | 0.25038
0.24734 | 0.0026571 | 0.41311 | 9.1016e-05 | 0.048996 | 0.44213 | 0.0030354 | 0.25038 | 0.051638 | 0.73376 | 0.066774 | 0.00032652 | 9.885e-05 | 0.00014888 | 0.25023 | 0.25038
0.24734 | 0.0026571 | 0.41311 | 9.1016e-05 | 0.048996 | 0.44213 | 0.0030354 | 0.25038 | 0.051638 | 0.73376 | 0.066774 | 0.00032652 | 9.885e-05 | 0.00014888 | 0.25023 | 0.25038
0.24734 | 0.0026571 | 0.41311 | 9.1016e-05 | 0.048996 | 0.44213 | 0.0030354 | 0.25038 | 0.051638 | 0.73376 | 0.066774 | 0.00032652 | 9.885e-05 | 0.00014888 | 0.25023 | 0.25038
0.24734 | 0.0026571 | 0.41311 | 9.1016e-05 | 0.048996 | 0.44213 | 0.0030354 | 0.25038 | 0.051638 | 0.73376 | 0.066774 | 0.00032652 | 9.885e-05 | 0.00014888 | 0.25023 | 0.25038
Segment number |  |  |  |  | 87 | Length | 0.7 |  |  | feet
Est. water depth at upper end of segment | Circ. Seg. Ht. | Central angle | circ. Seg. Area | Flow area | velocity | velocity head | total head | Arc length | Wet. Perim. | Hydraulic Radius | Friction slope | Friction slope | Friction head | Total head | Total head
y2 | h | theta | K | A | V2 | hv2 | H2 | s | Pw | R2 | Sf2 | Sf1 | hf2 | H1 | H2*
(ft) | (ft) | (rad) | (ft^2) | (ft^2) | (ft/s) | (ft) | (ft) | (ft) | (ft) | (ft) | (ft/ft) | (ft/ft) | (ft) | (ft) | (ft)
0.2 | 0.05 | 1.8546 | 0.006989 | 0.042099 | 0.51457 | 0.0041116 | 0.20411 | 0.23182 | 0.55358 | 0.076048 | 0.0003719 | 9.106e-05 | 0.00016203 | 0.25038 | 0.25054
0.22321 | 0.026786 | 1.3339 | 0.0028267 | 0.046261 | 0.46827 | 0.003405 | 0.22662 | 0.16674 | 0.61866 | 0.074775 | 0.00031499 | 9.106e-05 | 0.00014212 | 0.25038 | 0.25052
0.23516 | 0.014835 | 0.9843 | 0.0011829 | 0.047905 | 0.45221 | 0.0031753 | 0.23834 | 0.12304 | 0.66236 | 0.072324 | 0.00030709 | 9.106e-05 | 0.00013935 | 0.25038 | 0.25052
0.24125 | 0.0087464 | 0.75261 | 0.00053956 | 0.048548 | 0.44621 | 0.0030917 | 0.24435 | 0.094076 | 0.69132 | 0.070225 | 0.00031098 | 9.106e-05 | 0.00014071 | 0.25038 | 0.25052
0.24434 | 0.0056595 | 0.60413 | 0.00028191 | 0.048806 | 0.44386 | 0.0030591 | 0.2474 | 0.075517 | 0.70988 | 0.068752 | 0.00031653 | 9.106e-05 | 0.00014265 | 0.25038 | 0.25052
0.2459 | 0.0040989 | 0.51359 | 0.00017408 | 0.048913 | 0.44288 | 0.0030457 | 0.24895 | 0.064199 | 0.7212 | 0.067822 | 0.0003209 | 9.106e-05 | 0.00014419 | 0.25038 | 0.25052
0.24669 | 0.003311 | 0.46135 | 0.00012651 | 0.048961 | 0.44245 | 0.0030398 | 0.24973 | 0.057669 | 0.72773 | 0.067279 | 0.00032373 | 9.106e-05 | 0.00014518 | 0.25038 | 0.25052
0.24709 | 0.0029136 | 0.43267 | 0.00010448 | 0.048983 | 0.44225 | 0.003037 | 0.25012 | 0.054084 | 0.73132 | 0.066979 | 0.00032537 | 9.106e-05 | 0.00014575 | 0.25038 | 0.25052
0.24729 | 0.0027133 | 0.41747 | 9.3916e-05 | 0.048994 | 0.44215 | 0.0030357 | 0.25032 | 0.052184 | 0.73322 | 0.06682 | 0.00032626 | 9.106e-05 | 0.00014606 | 0.25038 | 0.25052
0.24739 | 0.0026123 | 0.4096 | 8.8733e-05 | 0.048999 | 0.44211 | 0.0030351 | 0.25042 | 0.0512 | 0.7342 | 0.066738 | 0.00032673 | 9.106e-05 | 0.00014623 | 0.25038 | 0.25052
0.24744 | 0.0025614 | 0.40558 | 8.6158e-05 | 0.049001 | 0.44208 | 0.0030348 | 0.25047 | 0.050697 | 0.7347 | 0.066695 | 0.00032697 | 9.106e-05 | 0.00014631 | 0.25038 | 0.25052
0.24746 | 0.0025358 | 0.40354 | 8.487e-05 | 0.049003 | 0.44207 | 0.0030346 | 0.2505 | 0.050442 | 0.73496 | 0.066674 | 0.00032709 | 9.106e-05 | 0.00014635 | 0.25038 | 0.25052
0.24748 | 0.0025229 | 0.4025 | 8.4223e-05 | 0.049003 | 0.44207 | 0.0030345 | 0.25051 | 0.050313 | 0.73509 | 0.066663 | 0.00032716 | 9.106e-05 | 0.00014638 | 0.25038 | 0.25052
0.24748 | 0.0025163 | 0.40198 | 8.3898e-05 | 0.049004 | 0.44206 | 0.0030345 | 0.25052 | 0.050248 | 0.73515 | 0.066658 | 0.00032719 | 9.106e-05 | 0.00014639 | 0.25038 | 0.25052
0.24749 | 0.0025131 | 0.40172 | 8.3734e-05 | 0.049004 | 0.44206 | 0.0030345 | 0.25052 | 0.050215 | 0.73519 | 0.066655 | 0.0003272 | 9.106e-05 | 0.00014639 | 0.25038 | 0.25052
0.24749 | 0.0025114 | 0.40159 | 8.3651e-05 | 0.049004 | 0.44206 | 0.0030344 | 0.25052 | 0.050198 | 0.7352 | 0.066654 | 0.00032721 | 9.106e-05 | 0.00014639 | 0.25038 | 0.25052
0.24749 | 0.0025106 | 0.40152 | 8.361e-05 | 0.049004 | 0.44206 | 0.0030344 | 0.25052 | 0.05019 | 0.73521 | 0.066653 | 0.00032722 | 9.106e-05 | 0.0001464 | 0.25038 | 0.25052
0.24749 | 0.0025102 | 0.40149 | 8.3589e-05 | 0.049004 | 0.44206 | 0.0030344 | 0.25052 | 0.050186 | 0.73521 | 0.066653 | 0.00032722 | 9.106e-05 | 0.0001464 | 0.25038 | 0.25052
0.24749 | 0.0025099 | 0.40147 | 8.3578e-05 | 0.049004 | 0.44206 | 0.0030344 | 0.25052 | 0.050184 | 0.73522 | 0.066652 | 0.00032722 | 9.106e-05 | 0.0001464 | 0.25038 | 0.25052
0.24749 | 0.0025098 | 0.40146 | 8.3573e-05 | 0.049004 | 0.44206 | 0.0030344 | 0.25052 | 0.050183 | 0.73522 | 0.066652 | 0.00032722 | 9.106e-05 | 0.0001464 | 0.25038 | 0.25052
0.24749 | 0.0025098 | 0.40146 | 8.357e-05 | 0.049004 | 0.44206 | 0.0030344 | 0.25052 | 0.050182 | 0.73522 | 0.066652 | 0.00032722 | 9.106e-05 | 0.0001464 | 0.25038 | 0.25052
0.24749 | 0.0025098 | 0.40145 | 8.3569e-05 | 0.049004 | 0.44206 | 0.0030344 | 0.25052 | 0.050182 | 0.73522 | 0.066652 | 0.00032722 | 9.106e-05 | 0.0001464 | 0.25038 | 0.25052
0.24749 | 0.0025097 | 0.40145 | 8.3568e-05 | 0.049004 | 0.44206 | 0.0030344 | 0.25052 | 0.050182 | 0.73522 | 0.066652 | 0.00032722 | 9.106e-05 | 0.0001464 | 0.25038 | 0.25052
0.24749 | 0.0025097 | 0.40145 | 8.3568e-05 | 0.049004 | 0.44206 | 0.0030344 | 0.25052 | 0.050181 | 0.73522 | 0.066652 | 0.00032722 | 9.106e-05 | 0.0001464 | 0.25038 | 0.25052
0.24749 | 0.0025097 | 0.40145 | 8.3568e-05 | 0.049004 | 0.44206 | 0.0030344 | 0.25052 | 0.050181 | 0.73522 | 0.066652 | 0.00032722 | 9.106e-05 | 0.0001464 | 0.25038 | 0.25052
0.24749 | 0.0025097 | 0.40145 | 8.3568e-05 | 0.049004 | 0.44206 | 0.0030344 | 0.25052 | 0.050181 | 0.73522 | 0.066652 | 0.00032722 | 9.106e-05 | 0.0001464 | 0.25038 | 0.25052
0.24749 | 0.0025097 | 0.40145 | 8.3568e-05 | 0.049004 | 0.44206 | 0.0030344 | 0.25052 | 0.050181 | 0.73522 | 0.066652 | 0.00032722 | 9.106e-05 | 0.0001464 | 0.25038 | 0.25052
0.24749 | 0.0025097 | 0.40145 | 8.3568e-05 | 0.049004 | 0.44206 | 0.0030344 | 0.25052 | 0.050181 | 0.73522 | 0.066652 | 0.00032722 | 9.106e-05 | 0.0001464 | 0.25038 | 0.25052
Segment number |  |  |  |  | 88 | Length | 0.7 |  |  | feet
Est. water depth at upper end of segment | Circ. Seg. Ht. | Central angle | circ. Seg. Area | Flow area | velocity | velocity head | total head | Arc length | Wet. Perim. | Hydraulic Radius | Friction slope | Friction slope | Friction head | Total head | Total head
y2 | h | theta | K | A | V2 | hv2 | H2 | s | Pw | R2 | Sf2 | Sf1 | hf2 | H1 | H2*
(ft) | (ft) | (rad) | (ft^2) | (ft^2) | (ft/s) | (ft) | (ft) | (ft) | (ft) | (ft) | (ft/ft) | (ft/ft) | (ft) | (ft) | (ft)
0.2 | 0.05 | 1.8546 | 0.006989 | 0.042099 | 0.51457 | 0.0041116 | 0.20411 | 0.23182 | 0.55358 | 0.076048 | 0.0003719 | 8.361e-05 | 0.00015943 | 0.25052 | 0.25068
0.22329 | 0.026714 | 1.332 | 0.0028156 | 0.046272 | 0.46816 | 0.0034033 | 0.22669 | 0.1665 | 0.6189 | 0.074765 | 0.0003149 | 8.361e-05 | 0.00013948 | 0.25052 | 0.25066
0.23527 | 0.014726 | 0.98061 | 0.0011701 | 0.047917 | 0.45208 | 0.0031736 | 0.23845 | 0.12258 | 0.66282 | 0.072293 | 0.0003071 | 8.361e-05 | 0.00013675 | 0.25052 | 0.25066
0.24138 | 0.0086193 | 0.74706 | 0.00052793 | 0.04856 | 0.44611 | 0.0030902 | 0.24447 | 0.093382 | 0.69202 | 0.070171 | 0.00031115 | 8.361e-05 | 0.00013817 | 0.25052 | 0.25066
0.24448 | 0.0055233 | 0.59676 | 0.00027184 | 0.048816 | 0.44377 | 0.0030579 | 0.24753 | 0.074595 | 0.7108 | 0.068677 | 0.00031686 | 8.361e-05 | 0.00014016 | 0.25052 | 0.25066
0.24604 | 0.0039582 | 0.50465 | 0.00016523 | 0.048922 | 0.4428 | 0.0030446 | 0.24909 | 0.063081 | 0.72232 | 0.067729 | 0.00032137 | 8.361e-05 | 0.00014174 | 0.25052 | 0.25067
0.24683 | 0.0031682 | 0.45125 | 0.00011843 | 0.048969 | 0.44238 | 0.0030388 | 0.24987 | 0.056406 | 0.72899 | 0.067173 | 0.0003243 | 8.361e-05 | 0.00014277 | 0.25052 | 0.25067
0.24723 | 0.0027697 | 0.42181 | 9.6853e-05 | 0.048991 | 0.44218 | 0.0030361 | 0.25027 | 0.052726 | 0.73267 | 0.066866 | 0.00032601 | 8.361e-05 | 0.00014337 | 0.25052 | 0.25067
0.24743 | 0.0025689 | 0.40617 | 8.6532e-05 | 0.049001 | 0.44209 | 0.0030348 | 0.25047 | 0.050771 | 0.73463 | 0.066702 | 0.00032694 | 8.361e-05 | 0.00014369 | 0.25052 | 0.25067
0.24753 | 0.0024676 | 0.39806 | 8.1478e-05 | 0.049006 | 0.44204 | 0.0030342 | 0.25057 | 0.049757 | 0.73564 | 0.066617 | 0.00032742 | 8.361e-05 | 0.00014386 | 0.25052 | 0.25067
0.24758 | 0.0024166 | 0.39391 | 7.8969e-05 | 0.049009 | 0.44202 | 0.0030339 | 0.25062 | 0.049239 | 0.73616 | 0.066573 | 0.00032768 | 8.361e-05 | 0.00014395 | 0.25052 | 0.25067
0.24761 | 0.0023909 | 0.3918 | 7.7715e-05 | 0.04901 | 0.44201 | 0.0030337 | 0.25064 | 0.048975 | 0.73642 | 0.066551 | 0.00032781 | 8.361e-05 | 0.000144 | 0.25052 | 0.25067
0.24762 | 0.002378 | 0.39074 | 7.7086e-05 | 0.04901 | 0.442 | 0.0030336 | 0.25066 | 0.048842 | 0.73656 | 0.06654 | 0.00032787 | 8.361e-05 | 0.00014402 | 0.25052 | 0.25067
0.24763 | 0.0023714 | 0.3902 | 7.6769e-05 | 0.049011 | 0.442 | 0.0030336 | 0.25066 | 0.048775 | 0.73663 | 0.066534 | 0.0003279 | 8.361e-05 | 0.00014403 | 0.25052 | 0.25067
0.24763 | 0.0023681 | 0.38993 | 7.661e-05 | 0.049011 | 0.442 | 0.0030336 | 0.25067 | 0.048741 | 0.73666 | 0.066531 | 0.00032792 | 8.361e-05 | 0.00014404 | 0.25052 | 0.25067
0.24763 | 0.0023665 | 0.38979 | 7.653e-05 | 0.049011 | 0.442 | 0.0030336 | 0.25067 | 0.048724 | 0.73668 | 0.06653 | 0.00032793 | 8.361e-05 | 0.00014404 | 0.25052 | 0.25067
0.24763 | 0.0023657 | 0.38972 | 7.6489e-05 | 0.049011 | 0.442 | 0.0030336 | 0.25067 | 0.048715 | 0.73668 | 0.066529 | 0.00032793 | 8.361e-05 | 0.00014404 | 0.25052 | 0.25067
0.24763 | 0.0023652 | 0.38969 | 7.6469e-05 | 0.049011 | 0.442 | 0.0030336 | 0.25067 | 0.048711 | 0.73669 | 0.066529 | 0.00032793 | 8.361e-05 | 0.00014404 | 0.25052 | 0.25067
0.24763 | 0.002365 | 0.38967 | 7.6459e-05 | 0.049011 | 0.442 | 0.0030336 | 0.25067 | 0.048709 | 0.73669 | 0.066529 | 0.00032794 | 8.361e-05 | 0.00014404 | 0.25052 | 0.25067
0.24764 | 0.0023649 | 0.38966 | 7.6453e-05 | 0.049011 | 0.442 | 0.0030336 | 0.25067 | 0.048707 | 0.73669 | 0.066528 | 0.00032794 | 8.361e-05 | 0.00014404 | 0.25052 | 0.25067
0.24764 | 0.0023649 | 0.38965 | 7.6451e-05 | 0.049011 | 0.442 | 0.0030336 | 0.25067 | 0.048707 | 0.73669 | 0.066528 | 0.00032794 | 8.361e-05 | 0.00014404 | 0.25052 | 0.25067
0.24764 | 0.0023648 | 0.38965 | 7.6449e-05 | 0.049011 | 0.442 | 0.0030336 | 0.25067 | 0.048707 | 0.73669 | 0.066528 | 0.00032794 | 8.361e-05 | 0.00014404 | 0.25052 | 0.25067
0.24764 | 0.0023648 | 0.38965 | 7.6449e-05 | 0.049011 | 0.442 | 0.0030336 | 0.25067 | 0.048706 | 0.73669 | 0.066528 | 0.00032794 | 8.361e-05 | 0.00014404 | 0.25052 | 0.25067
0.24764 | 0.0023648 | 0.38965 | 7.6448e-05 | 0.049011 | 0.442 | 0.0030336 | 0.25067 | 0.048706 | 0.73669 | 0.066528 | 0.00032794 | 8.361e-05 | 0.00014404 | 0.25052 | 0.25067
0.24764 | 0.0023648 | 0.38965 | 7.6448e-05 | 0.049011 | 0.442 | 0.0030336 | 0.25067 | 0.048706 | 0.73669 | 0.066528 | 0.00032794 | 8.361e-05 | 0.00014404 | 0.25052 | 0.25067
0.24764 | 0.0023648 | 0.38965 | 7.6448e-05 | 0.049011 | 0.442 | 0.0030336 | 0.25067 | 0.048706 | 0.73669 | 0.066528 | 0.00032794 | 8.361e-05 | 0.00014404 | 0.25052 | 0.25067
0.24764 | 0.0023648 | 0.38965 | 7.6448e-05 | 0.049011 | 0.442 | 0.0030336 | 0.25067 | 0.048706 | 0.73669 | 0.066528 | 0.00032794 | 8.361e-05 | 0.00014404 | 0.25052 | 0.25067
0.24764 | 0.0023648 | 0.38965 | 7.6448e-05 | 0.049011 | 0.442 | 0.0030336 | 0.25067 | 0.048706 | 0.73669 | 0.066528 | 0.00032794 | 8.361e-05 | 0.00014404 | 0.25052 | 0.25067
Segment number |  |  |  |  | 89 | Length | 0.7 |  |  | feet
Est. water depth at upper end of segment | Circ. Seg. Ht. | Central angle | circ. Seg. Area | Flow area | velocity | velocity head | total head | Arc length | Wet. Perim. | Hydraulic Radius | Friction slope | Friction slope | Friction head | Total head | Total head
y2 | h | theta | K | A | V2 | hv2 | H2 | s | Pw | R2 | Sf2 | Sf1 | hf2 | H1 | H2*
(ft) | (ft) | (rad) | (ft^2) | (ft^2) | (ft/s) | (ft) | (ft) | (ft) | (ft) | (ft) | (ft/ft) | (ft/ft) | (ft) | (ft) | (ft)
0.2 | 0.05 | 1.8546 | 0.006989 | 0.042099 | 0.51457 | 0.0041116 | 0.20411 | 0.23182 | 0.55358 | 0.076048 | 0.0003719 | 7.6489e-05 | 0.00015693 | 0.25067 | 0.25083
0.22336 | 0.026643 | 1.3302 | 0.0028047 | 0.046283 | 0.46805 | 0.0034017 | 0.22676 | 0.16627 | 0.61913 | 0.074755 | 0.00031481 | 7.6489e-05 | 0.00013695 | 0.25067 | 0.25081
0.23538 | 0.014619 | 0.97697 | 0.0011575 | 0.04793 | 0.45197 | 0.0031719 | 0.23855 | 0.12212 | 0.66328 | 0.072262 | 0.00030712 | 7.6489e-05 | 0.00013426 | 0.25067 | 0.2508
0.24151 | 0.0084942 | 0.74155 | 0.00051655 | 0.048571 | 0.446 | 0.0030888 | 0.24459 | 0.092694 | 0.69271 | 0.070118 | 0.00031132 | 7.6489e-05 | 0.00013573 | 0.25067 | 0.2508
0.24461 | 0.0053893 | 0.58942 | 0.00026204 | 0.048825 | 0.44368 | 0.0030567 | 0.24767 | 0.073678 | 0.71172 | 0.068602 | 0.00031719 | 7.6489e-05 | 0.00013779 | 0.25067 | 0.25081
0.24618 | 0.0038197 | 0.4957 | 0.00015666 | 0.048931 | 0.44272 | 0.0030435 | 0.24922 | 0.061962 | 0.72344 | 0.067637 | 0.00032185 | 7.6489e-05 | 0.00013942 | 0.25067 | 0.25081
0.24697 | 0.0030275 | 0.44108 | 0.00011065 | 0.048977 | 0.44231 | 0.0030378 | 0.25001 | 0.055135 | 0.73027 | 0.067067 | 0.00032488 | 7.6489e-05 | 0.00014048 | 0.25067 | 0.25081
0.24737 | 0.002628 | 0.41084 | 8.9533e-05 | 0.048998 | 0.44211 | 0.0030352 | 0.25041 | 0.051355 | 0.73405 | 0.066751 | 0.00032666 | 7.6489e-05 | 0.0001411 | 0.25067 | 0.25081
0.24757 | 0.0024267 | 0.39473 | 7.9462e-05 | 0.049008 | 0.44202 | 0.0030339 | 0.25061 | 0.049341 | 0.73606 | 0.066582 | 0.00032763 | 7.6489e-05 | 0.00014144 | 0.25067 | 0.25081
0.24767 | 0.0023252 | 0.38636 | 7.454e-05 | 0.049013 | 0.44198 | 0.0030333 | 0.25071 | 0.048296 | 0.7371 | 0.066494 | 0.00032814 | 7.6489e-05 | 0.00014162 | 0.25067 | 0.25081
0.24773 | 0.0022741 | 0.38208 | 7.2099e-05 | 0.049015 | 0.44196 | 0.003033 | 0.25076 | 0.04776 | 0.73764 | 0.066449 | 0.0003284 | 7.6489e-05 | 0.00014171 | 0.25067 | 0.25081
0.24775 | 0.0022483 | 0.3799 | 7.088e-05 | 0.049017 | 0.44195 | 0.0030329 | 0.25078 | 0.047488 | 0.73791 | 0.066426 | 0.00032854 | 7.6489e-05 | 0.00014176 | 0.25067 | 0.25081
0.24776 | 0.0022353 | 0.3788 | 7.0268e-05 | 0.049017 | 0.44194 | 0.0030328 | 0.2508 | 0.04735 | 0.73805 | 0.066415 | 0.0003286 | 7.6489e-05 | 0.00014178 | 0.25067 | 0.25081
0.24777 | 0.0022288 | 0.37825 | 6.996e-05 | 0.049018 | 0.44194 | 0.0030327 | 0.2508 | 0.047281 | 0.73812 | 0.066409 | 0.00032864 | 7.6489e-05 | 0.00014179 | 0.25067 | 0.25081
0.24777 | 0.0022255 | 0.37796 | 6.9805e-05 | 0.049018 | 0.44194 | 0.0030327 | 0.25081 | 0.047246 | 0.73815 | 0.066406 | 0.00032866 | 7.6489e-05 | 0.0001418 | 0.25067 | 0.25081
0.24778 | 0.0022238 | 0.37782 | 6.9727e-05 | 0.049018 | 0.44194 | 0.0030327 | 0.25081 | 0.047228 | 0.73817 | 0.066404 | 0.00032866 | 7.6489e-05 | 0.0001418 | 0.25067 | 0.25081
0.24778 | 0.002223 | 0.37775 | 6.9688e-05 | 0.049018 | 0.44194 | 0.0030327 | 0.25081 | 0.047219 | 0.73818 | 0.066404 | 0.00032867 | 7.6489e-05 | 0.00014181 | 0.25067 | 0.25081
0.24778 | 0.0022226 | 0.37772 | 6.9668e-05 | 0.049018 | 0.44194 | 0.0030327 | 0.25081 | 0.047214 | 0.73819 | 0.066403 | 0.00032867 | 7.6489e-05 | 0.00014181 | 0.25067 | 0.25081
0.24778 | 0.0022224 | 0.3777 | 6.9658e-05 | 0.049018 | 0.44194 | 0.0030327 | 0.25081 | 0.047212 | 0.73819 | 0.066403 | 0.00032867 | 7.6489e-05 | 0.00014181 | 0.25067 | 0.25081
0.24778 | 0.0022223 | 0.37769 | 6.9653e-05 | 0.049018 | 0.44194 | 0.0030327 | 0.25081 | 0.047211 | 0.73819 | 0.066403 | 0.00032867 | 7.6489e-05 | 0.00014181 | 0.25067 | 0.25081
0.24778 | 0.0022222 | 0.37768 | 6.9651e-05 | 0.049018 | 0.44194 | 0.0030327 | 0.25081 | 0.047211 | 0.73819 | 0.066403 | 0.00032867 | 7.6489e-05 | 0.00014181 | 0.25067 | 0.25081
0.24778 | 0.0022222 | 0.37768 | 6.965e-05 | 0.049018 | 0.44194 | 0.0030327 | 0.25081 | 0.04721 | 0.73819 | 0.066403 | 0.00032867 | 7.6489e-05 | 0.00014181 | 0.25067 | 0.25081
0.24778 | 0.0022222 | 0.37768 | 6.9649e-05 | 0.049018 | 0.44194 | 0.0030327 | 0.25081 | 0.04721 | 0.73819 | 0.066403 | 0.00032867 | 7.6489e-05 | 0.00014181 | 0.25067 | 0.25081
0.24778 | 0.0022222 | 0.37768 | 6.9649e-05 | 0.049018 | 0.44194 | 0.0030327 | 0.25081 | 0.04721 | 0.73819 | 0.066403 | 0.00032867 | 7.6489e-05 | 0.00014181 | 0.25067 | 0.25081
0.24778 | 0.0022222 | 0.37768 | 6.9649e-05 | 0.049018 | 0.44194 | 0.0030327 | 0.25081 | 0.04721 | 0.73819 | 0.066403 | 0.00032867 | 7.6489e-05 | 0.00014181 | 0.25067 | 0.25081
0.24778 | 0.0022222 | 0.37768 | 6.9648e-05 | 0.049018 | 0.44194 | 0.0030327 | 0.25081 | 0.04721 | 0.73819 | 0.066403 | 0.00032867 | 7.6489e-05 | 0.00014181 | 0.25067 | 0.25081
0.24778 | 0.0022222 | 0.37768 | 6.9648e-05 | 0.049018 | 0.44194 | 0.0030327 | 0.25081 | 0.04721 | 0.73819 | 0.066403 | 0.00032867 | 7.6489e-05 | 0.00014181 | 0.25067 | 0.25081
0.24778 | 0.0022222 | 0.37768 | 6.9648e-05 | 0.049018 | 0.44194 | 0.0030327 | 0.25081 | 0.04721 | 0.73819 | 0.066403 | 0.00032867 | 7.6489e-05 | 0.00014181 | 0.25067 | 0.25081
Segment number |  |  |  |  | 90 | Length | 0.7 |  |  | feet
Est. water depth at upper end of segment | Circ. Seg. Ht. | Central angle | circ. Seg. Area | Flow area | velocity | velocity head | total head | Arc length | Wet. Perim. | Hydraulic Radius | Friction slope | Friction slope | Friction head | Total head | Total head
y2 | h | theta | K | A | V2 | hv2 | H2 | s | Pw | R2 | Sf2 | Sf1 | hf2 | H1 | H2*
(ft) | (ft) | (rad) | (ft^2) | (ft^2) | (ft/s) | (ft) | (ft) | (ft) | (ft) | (ft) | (ft/ft) | (ft/ft) | (ft) | (ft) | (ft)
0.2 | 0.05 | 1.8546 | 0.006989 | 0.042099 | 0.51457 | 0.0041116 | 0.20411 | 0.23182 | 0.55358 | 0.076048 | 0.0003719 | 6.9688e-05 | 0.00015455 | 0.25081 | 0.25097
0.22343 | 0.026573 | 1.3284 | 0.0027939 | 0.046294 | 0.46794 | 0.0034002 | 0.22683 | 0.16605 | 0.61935 | 0.074745 | 0.00031472 | 6.9688e-05 | 0.00013454 | 0.25081 | 0.25095
0.23549 | 0.014514 | 0.97338 | 0.0011452 | 0.047942 | 0.45185 | 0.0031703 | 0.23866 | 0.12167 | 0.66373 | 0.072232 | 0.00030713 | 6.9688e-05 | 0.00013189 | 0.25081 | 0.25094
0.24163 | 0.008371 | 0.73609 | 0.00050543 | 0.048582 | 0.4459 | 0.0030874 | 0.24472 | 0.092012 | 0.69339 | 0.070065 | 0.00031149 | 6.9688e-05 | 0.00013341 | 0.25081 | 0.25094
0.24474 | 0.0052572 | 0.58211 | 0.00025251 | 0.048835 | 0.44359 | 0.0030555 | 0.2478 | 0.072763 | 0.71264 | 0.068527 | 0.00031753 | 6.9688e-05 | 0.00013552 | 0.25081 | 0.25095
0.24632 | 0.0036833 | 0.48672 | 0.00014837 | 0.048939 | 0.44265 | 0.0030425 | 0.24936 | 0.06084 | 0.72456 | 0.067543 | 0.00032233 | 6.9688e-05 | 0.00013721 | 0.25081 | 0.25095
0.24711 | 0.002889 | 0.43083 | 0.00010316 | 0.048984 | 0.44224 | 0.0030369 | 0.25015 | 0.053854 | 0.73155 | 0.06696 | 0.00032548 | 6.9688e-05 | 0.00013831 | 0.25081 | 0.25095
0.24751 | 0.0024885 | 0.39974 | 8.2512e-05 | 0.049005 | 0.44205 | 0.0030343 | 0.25055 | 0.049968 | 0.73543 | 0.066634 | 0.00032732 | 6.9688e-05 | 0.00013895 | 0.25081 | 0.25095
0.24771 | 0.0022867 | 0.38314 | 7.2697e-05 | 0.049015 | 0.44196 | 0.0030331 | 0.25075 | 0.047892 | 0.73751 | 0.06646 | 0.00032834 | 6.9688e-05 | 0.00013931 | 0.25081 | 0.25095
0.24782 | 0.0021849 | 0.37449 | 6.7909e-05 | 0.04902 | 0.44192 | 0.0030325 | 0.25085 | 0.046812 | 0.73859 | 0.066369 | 0.00032887 | 6.9688e-05 | 0.0001395 | 0.25081 | 0.25095
0.24787 | 0.0021337 | 0.37006 | 6.5538e-05 | 0.049022 | 0.4419 | 0.0030322 | 0.2509 | 0.046258 | 0.73914 | 0.066323 | 0.00032915 | 6.9688e-05 | 0.00013959 | 0.25081 | 0.25095
0.24789 | 0.0021079 | 0.36781 | 6.4354e-05 | 0.049023 | 0.44189 | 0.0030321 | 0.25092 | 0.045976 | 0.73942 | 0.066299 | 0.00032929 | 6.9688e-05 | 0.00013964 | 0.25081 | 0.25095
0.24791 | 0.0020949 | 0.36667 | 6.376e-05 | 0.049024 | 0.44188 | 0.003032 | 0.25094 | 0.045834 | 0.73957 | 0.066287 | 0.00032936 | 6.9688e-05 | 0.00013967 | 0.25081 | 0.25095
0.24791 | 0.0020883 | 0.3661 | 6.3462e-05 | 0.049024 | 0.44188 | 0.0030319 | 0.25094 | 0.045762 | 0.73964 | 0.066281 | 0.00032939 | 6.9688e-05 | 0.00013968 | 0.25081 | 0.25095
0.24791 | 0.002085 | 0.36581 | 6.3312e-05 | 0.049024 | 0.44188 | 0.0030319 | 0.25095 | 0.045726 | 0.73967 | 0.066278 | 0.00032941 | 6.9688e-05 | 0.00013969 | 0.25081 | 0.25095
0.24792 | 0.0020834 | 0.36566 | 6.3236e-05 | 0.049024 | 0.44188 | 0.0030319 | 0.25095 | 0.045707 | 0.73969 | 0.066277 | 0.00032942 | 6.9688e-05 | 0.00013969 | 0.25081 | 0.25095
0.24792 | 0.0020825 | 0.36559 | 6.3198e-05 | 0.049024 | 0.44188 | 0.0030319 | 0.25095 | 0.045698 | 0.7397 | 0.066276 | 0.00032943 | 6.9688e-05 | 0.00013969 | 0.25081 | 0.25095
0.24792 | 0.0020821 | 0.36555 | 6.3179e-05 | 0.049024 | 0.44188 | 0.0030319 | 0.25095 | 0.045694 | 0.73971 | 0.066275 | 0.00032943 | 6.9688e-05 | 0.00013969 | 0.25081 | 0.25095
0.24792 | 0.0020819 | 0.36553 | 6.3169e-05 | 0.049024 | 0.44188 | 0.0030319 | 0.25095 | 0.045691 | 0.73971 | 0.066275 | 0.00032943 | 6.9688e-05 | 0.00013969 | 0.25081 | 0.25095
0.24792 | 0.0020818 | 0.36552 | 6.3164e-05 | 0.049024 | 0.44188 | 0.0030319 | 0.25095 | 0.04569 | 0.73971 | 0.066275 | 0.00032943 | 6.9688e-05 | 0.00013969 | 0.25081 | 0.25095
0.24792 | 0.0020817 | 0.36552 | 6.3162e-05 | 0.049024 | 0.44188 | 0.0030319 | 0.25095 | 0.045689 | 0.73971 | 0.066275 | 0.00032943 | 6.9688e-05 | 0.00013969 | 0.25081 | 0.25095
0.24792 | 0.0020817 | 0.36551 | 6.3161e-05 | 0.049024 | 0.44188 | 0.0030319 | 0.25095 | 0.045689 | 0.73971 | 0.066275 | 0.00032943 | 6.9688e-05 | 0.00013969 | 0.25081 | 0.25095
0.24792 | 0.0020817 | 0.36551 | 6.316e-05 | 0.049024 | 0.44188 | 0.0030319 | 0.25095 | 0.045689 | 0.73971 | 0.066275 | 0.00032943 | 6.9688e-05 | 0.00013969 | 0.25081 | 0.25095
0.24792 | 0.0020817 | 0.36551 | 6.316e-05 | 0.049024 | 0.44188 | 0.0030319 | 0.25095 | 0.045689 | 0.73971 | 0.066275 | 0.00032943 | 6.9688e-05 | 0.00013969 | 0.25081 | 0.25095
0.24792 | 0.0020817 | 0.36551 | 6.316e-05 | 0.049024 | 0.44188 | 0.0030319 | 0.25095 | 0.045689 | 0.73971 | 0.066275 | 0.00032943 | 6.9688e-05 | 0.00013969 | 0.25081 | 0.25095
0.24792 | 0.0020817 | 0.36551 | 6.3159e-05 | 0.049024 | 0.44188 | 0.0030319 | 0.25095 | 0.045689 | 0.73971 | 0.066275 | 0.00032943 | 6.9688e-05 | 0.00013969 | 0.25081 | 0.25095
0.24792 | 0.0020817 | 0.36551 | 6.3159e-05 | 0.049024 | 0.44188 | 0.0030319 | 0.25095 | 0.045689 | 0.73971 | 0.066275 | 0.00032943 | 6.9688e-05 | 0.00013969 | 0.25081 | 0.25095
0.24792 | 0.0020817 | 0.36551 | 6.3159e-05 | 0.049024 | 0.44188 | 0.0030319 | 0.25095 | 0.045689 | 0.73971 | 0.066275 | 0.00032943 | 6.9688e-05 | 0.00013969 | 0.25081 | 0.25095
Segment number |  |  |  |  | 91 | Length | 0.7 |  |  | feet
Est. water depth at upper end of segment | Circ. Seg. Ht. | Central angle | circ. Seg. Area | Flow area | velocity | velocity head | total head | Arc length | Wet. Perim. | Hydraulic Radius | Friction slope | Friction slope | Friction head | Total head | Total head
y2 | h | theta | K | A | V2 | hv2 | H2 | s | Pw | R2 | Sf2 | Sf1 | hf2 | H1 | H2*
(ft) | (ft) | (rad) | (ft^2) | (ft^2) | (ft/s) | (ft) | (ft) | (ft) | (ft) | (ft) | (ft/ft) | (ft/ft) | (ft) | (ft) | (ft)
0.2 | 0.05 | 1.8546 | 0.006989 | 0.042099 | 0.51457 | 0.0041116 | 0.20411 | 0.23182 | 0.55358 | 0.076048 | 0.0003719 | 6.3198e-05 | 0.00015228 | 0.25095 | 0.2511
0.2235 | 0.026505 | 1.3266 | 0.0027834 | 0.046304 | 0.46784 | 0.0033986 | 0.22689 | 0.16583 | 0.61957 | 0.074735 | 0.00031463 | 6.3198e-05 | 0.00013224 | 0.25095 | 0.25108
0.23559 | 0.01441 | 0.96982 | 0.0011331 | 0.047954 | 0.45174 | 0.0031687 | 0.23876 | 0.12123 | 0.66417 | 0.072202 | 0.00030715 | 6.3198e-05 | 0.00012962 | 0.25095 | 0.25108
0.24175 | 0.0082496 | 0.73067 | 0.00049455 | 0.048593 | 0.4458 | 0.003086 | 0.24484 | 0.091334 | 0.69407 | 0.070012 | 0.00031166 | 6.3198e-05 | 0.0001312 | 0.25095 | 0.25108
0.24487 | 0.0051271 | 0.5748 | 0.00024323 | 0.048844 | 0.44351 | 0.0030543 | 0.24793 | 0.071851 | 0.71355 | 0.068453 | 0.00031787 | 6.3198e-05 | 0.00013337 | 0.25095 | 0.25108
0.24645 | 0.0035489 | 0.47771 | 0.00014034 | 0.048947 | 0.44257 | 0.0030415 | 0.24949 | 0.059714 | 0.72569 | 0.06745 | 0.00032282 | 6.3198e-05 | 0.00013511 | 0.25095 | 0.25109
0.24725 | 0.0027525 | 0.42049 | 9.5954e-05 | 0.048992 | 0.44217 | 0.003036 | 0.25028 | 0.052561 | 0.73284 | 0.066852 | 0.00032608 | 6.3198e-05 | 0.00013625 | 0.25095 | 0.25109
0.24765 | 0.002351 | 0.38851 | 7.578e-05 | 0.049012 | 0.44199 | 0.0030335 | 0.25068 | 0.048563 | 0.73684 | 0.066516 | 0.00032801 | 6.3198e-05 | 0.00013692 | 0.25095 | 0.25109
0.24785 | 0.0021487 | 0.37136 | 6.6227e-05 | 0.049021 | 0.4419 | 0.0030323 | 0.25088 | 0.04642 | 0.73898 | 0.066336 | 0.00032906 | 6.3198e-05 | 0.00013729 | 0.25095 | 0.25109
0.24795 | 0.0020467 | 0.36242 | 6.1577e-05 | 0.049026 | 0.44186 | 0.0030317 | 0.25099 | 0.045302 | 0.7401 | 0.066243 | 0.00032962 | 6.3198e-05 | 0.00013749 | 0.25095 | 0.25109
0.248 | 0.0019953 | 0.35783 | 5.9278e-05 | 0.049028 | 0.44184 | 0.0030314 | 0.25104 | 0.044729 | 0.74067 | 0.066194 | 0.00032991 | 6.3198e-05 | 0.00013759 | 0.25095 | 0.25109
0.24803 | 0.0019695 | 0.3555 | 5.8131e-05 | 0.049029 | 0.44183 | 0.0030313 | 0.25106 | 0.044437 | 0.74096 | 0.06617 | 0.00033006 | 6.3198e-05 | 0.00013764 | 0.25095 | 0.25109
0.24804 | 0.0019564 | 0.35432 | 5.7555e-05 | 0.04903 | 0.44183 | 0.0030312 | 0.25107 | 0.04429 | 0.74111 | 0.066157 | 0.00033014 | 6.3198e-05 | 0.00013767 | 0.25095 | 0.25109
0.24805 | 0.0019499 | 0.35372 | 5.7266e-05 | 0.04903 | 0.44182 | 0.0030312 | 0.25108 | 0.044215 | 0.74119 | 0.066151 | 0.00033017 | 6.3198e-05 | 0.00013768 | 0.25095 | 0.25109
0.24805 | 0.0019466 | 0.35342 | 5.7121e-05 | 0.04903 | 0.44182 | 0.0030312 | 0.25108 | 0.044177 | 0.74122 | 0.066148 | 0.00033019 | 6.3198e-05 | 0.00013769 | 0.25095 | 0.25109
0.24806 | 0.0019449 | 0.35327 | 5.7048e-05 | 0.04903 | 0.44182 | 0.0030312 | 0.25109 | 0.044158 | 0.74124 | 0.066146 | 0.0003302 | 6.3198e-05 | 0.00013769 | 0.25095 | 0.25109
0.24806 | 0.0019441 | 0.35319 | 5.7011e-05 | 0.04903 | 0.44182 | 0.0030311 | 0.25109 | 0.044149 | 0.74125 | 0.066146 | 0.00033021 | 6.3198e-05 | 0.00013769 | 0.25095 | 0.25109
0.24806 | 0.0019436 | 0.35315 | 5.6992e-05 | 0.049031 | 0.44182 | 0.0030311 | 0.25109 | 0.044144 | 0.74126 | 0.066145 | 0.00033021 | 6.3198e-05 | 0.00013769 | 0.25095 | 0.25109
0.24806 | 0.0019434 | 0.35313 | 5.6983e-05 | 0.049031 | 0.44182 | 0.0030311 | 0.25109 | 0.044142 | 0.74126 | 0.066145 | 0.00033021 | 6.3198e-05 | 0.00013769 | 0.25095 | 0.25109
0.24806 | 0.0019433 | 0.35312 | 5.6978e-05 | 0.049031 | 0.44182 | 0.0030311 | 0.25109 | 0.04414 | 0.74126 | 0.066145 | 0.00033021 | 6.3198e-05 | 0.00013769 | 0.25095 | 0.25109
0.24806 | 0.0019433 | 0.35312 | 5.6976e-05 | 0.049031 | 0.44182 | 0.0030311 | 0.25109 | 0.04414 | 0.74126 | 0.066145 | 0.00033021 | 6.3198e-05 | 0.00013769 | 0.25095 | 0.25109
0.24806 | 0.0019432 | 0.35312 | 5.6975e-05 | 0.049031 | 0.44182 | 0.0030311 | 0.25109 | 0.044139 | 0.74126 | 0.066145 | 0.00033021 | 6.3198e-05 | 0.00013769 | 0.25095 | 0.25109
0.24806 | 0.0019432 | 0.35311 | 5.6974e-05 | 0.049031 | 0.44182 | 0.0030311 | 0.25109 | 0.044139 | 0.74126 | 0.066145 | 0.00033021 | 6.3198e-05 | 0.00013769 | 0.25095 | 0.25109
0.24806 | 0.0019432 | 0.35311 | 5.6974e-05 | 0.049031 | 0.44182 | 0.0030311 | 0.25109 | 0.044139 | 0.74126 | 0.066145 | 0.00033021 | 6.3198e-05 | 0.00013769 | 0.25095 | 0.25109
0.24806 | 0.0019432 | 0.35311 | 5.6974e-05 | 0.049031 | 0.44182 | 0.0030311 | 0.25109 | 0.044139 | 0.74126 | 0.066145 | 0.00033021 | 6.3198e-05 | 0.00013769 | 0.25095 | 0.25109
0.24806 | 0.0019432 | 0.35311 | 5.6974e-05 | 0.049031 | 0.44182 | 0.0030311 | 0.25109 | 0.044139 | 0.74126 | 0.066145 | 0.00033021 | 6.3198e-05 | 0.00013769 | 0.25095 | 0.25109
0.24806 | 0.0019432 | 0.35311 | 5.6974e-05 | 0.049031 | 0.44182 | 0.0030311 | 0.25109 | 0.044139 | 0.74126 | 0.066145 | 0.00033021 | 6.3198e-05 | 0.00013769 | 0.25095 | 0.25109
0.24806 | 0.0019432 | 0.35311 | 5.6974e-05 | 0.049031 | 0.44182 | 0.0030311 | 0.25109 | 0.044139 | 0.74126 | 0.066145 | 0.00033021 | 6.3198e-05 | 0.00013769 | 0.25095 | 0.25109
Segment number |  |  |  |  | 92 | Length | 0.7 |  |  | feet
Est. water depth at upper end of segment | Circ. Seg. Ht. | Central angle | circ. Seg. Area | Flow area | velocity | velocity head | total head | Arc length | Wet. Perim. | Hydraulic Radius | Friction slope | Friction slope | Friction head | Total head | Total head
y2 | h | theta | K | A | V2 | hv2 | H2 | s | Pw | R2 | Sf2 | Sf1 | hf2 | H1 | H2*
(ft) | (ft) | (rad) | (ft^2) | (ft^2) | (ft/s) | (ft) | (ft) | (ft) | (ft) | (ft) | (ft/ft) | (ft/ft) | (ft) | (ft) | (ft)
0.2 | 0.05 | 1.8546 | 0.006989 | 0.042099 | 0.51457 | 0.0041116 | 0.20411 | 0.23182 | 0.55358 | 0.076048 | 0.0003719 | 5.7011e-05 | 0.00015012 | 0.25109 | 0.25124
0.22356 | 0.026437 | 1.3248 | 0.0027729 | 0.046315 | 0.46773 | 0.0033971 | 0.22696 | 0.16561 | 0.61979 | 0.074726 | 0.00031454 | 5.7011e-05 | 0.00013004 | 0.25109 | 0.25122
0.23569 | 0.014308 | 0.9663 | 0.0011212 | 0.047966 | 0.45162 | 0.0031671 | 0.23886 | 0.12079 | 0.66461 | 0.072172 | 0.00030716 | 5.7011e-05 | 0.00012746 | 0.25109 | 0.25122
0.24187 | 0.0081298 | 0.72529 | 0.00048389 | 0.048604 | 0.4457 | 0.0030846 | 0.24495 | 0.090662 | 0.69474 | 0.06996 | 0.00031184 | 5.7011e-05 | 0.0001291 | 0.25109 | 0.25122
0.245 | 0.0049987 | 0.56751 | 0.00023419 | 0.048853 | 0.44342 | 0.0030532 | 0.24805 | 0.070939 | 0.71446 | 0.068378 | 0.00031821 | 5.7011e-05 | 0.00013133 | 0.25109 | 0.25122
0.24658 | 0.0034163 | 0.46867 | 0.00013257 | 0.048955 | 0.4425 | 0.0030405 | 0.24962 | 0.058583 | 0.72682 | 0.067355 | 0.00032332 | 5.7011e-05 | 0.00013312 | 0.25109 | 0.25122
0.24738 | 0.0026179 | 0.41004 | 8.9016e-05 | 0.048998 | 0.44211 | 0.0030351 | 0.25042 | 0.051255 | 0.73414 | 0.066742 | 0.0003267 | 5.7011e-05 | 0.0001343 | 0.25109 | 0.25122
0.24778 | 0.0022154 | 0.3771 | 6.933e-05 | 0.049018 | 0.44193 | 0.0030327 | 0.25082 | 0.047138 | 0.73826 | 0.066397 | 0.00032871 | 5.7011e-05 | 0.000135 | 0.25109 | 0.25122
0.24799 | 0.0020126 | 0.35938 | 6.0045e-05 | 0.049027 | 0.44185 | 0.0030315 | 0.25102 | 0.044922 | 0.74048 | 0.066211 | 0.00032982 | 5.7011e-05 | 0.00013539 | 0.25109 | 0.25122
0.24809 | 0.0019104 | 0.35011 | 5.5538e-05 | 0.049032 | 0.44181 | 0.003031 | 0.25112 | 0.043764 | 0.74164 | 0.066113 | 0.0003304 | 5.7011e-05 | 0.00013559 | 0.25109 | 0.25122
0.24814 | 0.0018589 | 0.34535 | 5.3312e-05 | 0.049034 | 0.44179 | 0.0030307 | 0.25117 | 0.043169 | 0.74223 | 0.066063 | 0.00033071 | 5.7011e-05 | 0.0001357 | 0.25109 | 0.25122
0.24817 | 0.001833 | 0.34293 | 5.2202e-05 | 0.049035 | 0.44178 | 0.0030306 | 0.2512 | 0.042866 | 0.74253 | 0.066038 | 0.00033086 | 5.7011e-05 | 0.00013576 | 0.25109 | 0.25122
0.24818 | 0.0018199 | 0.3417 | 5.1646e-05 | 0.049036 | 0.44177 | 0.0030305 | 0.25121 | 0.042712 | 0.74269 | 0.066025 | 0.00033094 | 5.7011e-05 | 0.00013578 | 0.25109 | 0.25122
0.24819 | 0.0018133 | 0.34108 | 5.1367e-05 | 0.049036 | 0.44177 | 0.0030304 | 0.25122 | 0.042635 | 0.74276 | 0.066018 | 0.00033098 | 5.7011e-05 | 0.0001358 | 0.25109 | 0.25122
0.24819 | 0.00181 | 0.34077 | 5.1226e-05 | 0.049036 | 0.44177 | 0.0030304 | 0.25122 | 0.042596 | 0.7428 | 0.066015 | 0.000331 | 5.7011e-05 | 0.0001358 | 0.25109 | 0.25122
0.24819 | 0.0018084 | 0.34061 | 5.1156e-05 | 0.049036 | 0.44177 | 0.0030304 | 0.25122 | 0.042576 | 0.74282 | 0.066013 | 0.00033101 | 5.7011e-05 | 0.00013581 | 0.25109 | 0.25122
0.24819 | 0.0018075 | 0.34053 | 5.112e-05 | 0.049036 | 0.44177 | 0.0030304 | 0.25122 | 0.042566 | 0.74283 | 0.066013 | 0.00033101 | 5.7011e-05 | 0.00013581 | 0.25109 | 0.25122
0.24819 | 0.0018071 | 0.34049 | 5.1102e-05 | 0.049036 | 0.44177 | 0.0030304 | 0.25122 | 0.042561 | 0.74284 | 0.066012 | 0.00033102 | 5.7011e-05 | 0.00013581 | 0.25109 | 0.25122
0.24819 | 0.0018069 | 0.34047 | 5.1093e-05 | 0.049036 | 0.44177 | 0.0030304 | 0.25122 | 0.042559 | 0.74284 | 0.066012 | 0.00033102 | 5.7011e-05 | 0.00013581 | 0.25109 | 0.25122
0.24819 | 0.0018068 | 0.34046 | 5.1088e-05 | 0.049036 | 0.44177 | 0.0030304 | 0.25122 | 0.042558 | 0.74284 | 0.066012 | 0.00033102 | 5.7011e-05 | 0.00013581 | 0.25109 | 0.25122
0.24819 | 0.0018067 | 0.34046 | 5.1086e-05 | 0.049036 | 0.44177 | 0.0030304 | 0.25122 | 0.042557 | 0.74284 | 0.066012 | 0.00033102 | 5.7011e-05 | 0.00013581 | 0.25109 | 0.25122
0.24819 | 0.0018067 | 0.34045 | 5.1085e-05 | 0.049036 | 0.44177 | 0.0030304 | 0.25122 | 0.042557 | 0.74284 | 0.066012 | 0.00033102 | 5.7011e-05 | 0.00013581 | 0.25109 | 0.25122
0.24819 | 0.0018067 | 0.34045 | 5.1084e-05 | 0.049036 | 0.44177 | 0.0030304 | 0.25122 | 0.042556 | 0.74284 | 0.066012 | 0.00033102 | 5.7011e-05 | 0.00013581 | 0.25109 | 0.25122
0.24819 | 0.0018067 | 0.34045 | 5.1084e-05 | 0.049036 | 0.44177 | 0.0030304 | 0.25122 | 0.042556 | 0.74284 | 0.066012 | 0.00033102 | 5.7011e-05 | 0.00013581 | 0.25109 | 0.25122
0.24819 | 0.0018067 | 0.34045 | 5.1084e-05 | 0.049036 | 0.44177 | 0.0030304 | 0.25122 | 0.042556 | 0.74284 | 0.066012 | 0.00033102 | 5.7011e-05 | 0.00013581 | 0.25109 | 0.25122
0.24819 | 0.0018067 | 0.34045 | 5.1084e-05 | 0.049036 | 0.44177 | 0.0030304 | 0.25122 | 0.042556 | 0.74284 | 0.066012 | 0.00033102 | 5.7011e-05 | 0.00013581 | 0.25109 | 0.25122
0.24819 | 0.0018067 | 0.34045 | 5.1084e-05 | 0.049036 | 0.44177 | 0.0030304 | 0.25122 | 0.042556 | 0.74284 | 0.066012 | 0.00033102 | 5.7011e-05 | 0.00013581 | 0.25109 | 0.25122
0.24819 | 0.0018067 | 0.34045 | 5.1084e-05 | 0.049036 | 0.44177 | 0.0030304 | 0.25122 | 0.042556 | 0.74284 | 0.066012 | 0.00033102 | 5.7011e-05 | 0.00013581 | 0.25109 | 0.25122
Segment number |  |  |  |  | 93 | Length | 0.7 |  |  | feet
Est. water depth at upper end of segment | Circ. Seg. Ht. | Central angle | circ. Seg. Area | Flow area | velocity | velocity head | total head | Arc length | Wet. Perim. | Hydraulic Radius | Friction slope | Friction slope | Friction head | Total head | Total head
y2 | h | theta | K | A | V2 | hv2 | H2 | s | Pw | R2 | Sf2 | Sf1 | hf2 | H1 | H2*
(ft) | (ft) | (rad) | (ft^2) | (ft^2) | (ft/s) | (ft) | (ft) | (ft) | (ft) | (ft) | (ft/ft) | (ft/ft) | (ft) | (ft) | (ft)
0.2 | 0.05 | 1.8546 | 0.006989 | 0.042099 | 0.51457 | 0.0041116 | 0.20411 | 0.23182 | 0.55358 | 0.076048 | 0.0003719 | 5.112e-05 | 0.00014806 | 0.25122 | 0.25137
0.22363 | 0.02637 | 1.3231 | 0.0027627 | 0.046325 | 0.46763 | 0.0033956 | 0.22703 | 0.16539 | 0.62001 | 0.074716 | 0.00031445 | 5.112e-05 | 0.00012795 | 0.25122 | 0.25135
0.23579 | 0.014207 | 0.96281 | 0.0011095 | 0.047978 | 0.45151 | 0.0031656 | 0.23896 | 0.12035 | 0.66505 | 0.072142 | 0.00030718 | 5.112e-05 | 0.00012541 | 0.25122 | 0.25135
0.24199 | 0.0080117 | 0.71994 | 0.00047345 | 0.048614 | 0.44561 | 0.0030833 | 0.24507 | 0.089993 | 0.69541 | 0.069907 | 0.00031201 | 5.112e-05 | 0.0001271 | 0.25122 | 0.25135
0.24513 | 0.0048721 | 0.56023 | 0.00022538 | 0.048862 | 0.44334 | 0.0030521 | 0.24818 | 0.070029 | 0.71537 | 0.068303 | 0.00031856 | 5.112e-05 | 0.00012939 | 0.25122 | 0.25135
0.24671 | 0.0032855 | 0.45956 | 0.00012505 | 0.048962 | 0.44244 | 0.0030396 | 0.24975 | 0.057446 | 0.72795 | 0.06726 | 0.00032383 | 5.112e-05 | 0.00013123 | 0.25122 | 0.25135
0.24751 | 0.0024851 | 0.39947 | 8.234e-05 | 0.049005 | 0.44205 | 0.0030343 | 0.25055 | 0.049933 | 0.73547 | 0.066631 | 0.00032734 | 5.112e-05 | 0.00013246 | 0.25122 | 0.25136
0.24792 | 0.0020816 | 0.3655 | 6.3155e-05 | 0.049024 | 0.44188 | 0.0030319 | 0.25095 | 0.045688 | 0.73971 | 0.066275 | 0.00032943 | 5.112e-05 | 0.00013319 | 0.25122 | 0.25136
0.24812 | 0.0018783 | 0.34715 | 5.4146e-05 | 0.049033 | 0.4418 | 0.0030308 | 0.25115 | 0.043393 | 0.74201 | 0.066082 | 0.00033059 | 5.112e-05 | 0.0001336 | 0.25122 | 0.25136
0.24822 | 0.0017759 | 0.33753 | 4.9785e-05 | 0.049038 | 0.44176 | 0.0030303 | 0.25125 | 0.042191 | 0.74321 | 0.065981 | 0.00033121 | 5.112e-05 | 0.00013381 | 0.25122 | 0.25136
0.24828 | 0.0017243 | 0.33258 | 4.7634e-05 | 0.04904 | 0.44174 | 0.00303 | 0.25131 | 0.041572 | 0.74383 | 0.065929 | 0.00033153 | 5.112e-05 | 0.00013393 | 0.25122 | 0.25136
0.2483 | 0.0016983 | 0.33006 | 4.6563e-05 | 0.049041 | 0.44173 | 0.0030299 | 0.25133 | 0.041257 | 0.74414 | 0.065903 | 0.00033169 | 5.112e-05 | 0.00013398 | 0.25122 | 0.25136
0.24831 | 0.0016852 | 0.32878 | 4.6027e-05 | 0.049041 | 0.44172 | 0.0030298 | 0.25134 | 0.041098 | 0.7443 | 0.065889 | 0.00033177 | 5.112e-05 | 0.00013401 | 0.25122 | 0.25136
0.24832 | 0.0016786 | 0.32814 | 4.5758e-05 | 0.049042 | 0.44172 | 0.0030298 | 0.25135 | 0.041017 | 0.74438 | 0.065882 | 0.00033181 | 5.112e-05 | 0.00013403 | 0.25122 | 0.25136
0.24832 | 0.0016753 | 0.32781 | 4.5622e-05 | 0.049042 | 0.44172 | 0.0030297 | 0.25135 | 0.040976 | 0.74442 | 0.065879 | 0.00033184 | 5.112e-05 | 0.00013403 | 0.25122 | 0.25136
0.24833 | 0.0016736 | 0.32765 | 4.5554e-05 | 0.049042 | 0.44172 | 0.0030297 | 0.25136 | 0.040956 | 0.74444 | 0.065877 | 0.00033185 | 5.112e-05 | 0.00013404 | 0.25122 | 0.25136
0.24833 | 0.0016728 | 0.32756 | 4.552e-05 | 0.049042 | 0.44172 | 0.0030297 | 0.25136 | 0.040946 | 0.74445 | 0.065876 | 0.00033185 | 5.112e-05 | 0.00013404 | 0.25122 | 0.25136
0.24833 | 0.0016724 | 0.32752 | 4.5502e-05 | 0.049042 | 0.44172 | 0.0030297 | 0.25136 | 0.04094 | 0.74446 | 0.065876 | 0.00033185 | 5.112e-05 | 0.00013404 | 0.25122 | 0.25136
0.24833 | 0.0016722 | 0.3275 | 4.5494e-05 | 0.049042 | 0.44172 | 0.0030297 | 0.25136 | 0.040938 | 0.74446 | 0.065876 | 0.00033186 | 5.112e-05 | 0.00013404 | 0.25122 | 0.25136
0.24833 | 0.001672 | 0.32749 | 4.5489e-05 | 0.049042 | 0.44172 | 0.0030297 | 0.25136 | 0.040936 | 0.74446 | 0.065876 | 0.00033186 | 5.112e-05 | 0.00013404 | 0.25122 | 0.25136
0.24833 | 0.001672 | 0.32749 | 4.5487e-05 | 0.049042 | 0.44172 | 0.0030297 | 0.25136 | 0.040936 | 0.74446 | 0.065876 | 0.00033186 | 5.112e-05 | 0.00013404 | 0.25122 | 0.25136
0.24833 | 0.001672 | 0.32748 | 4.5486e-05 | 0.049042 | 0.44172 | 0.0030297 | 0.25136 | 0.040935 | 0.74446 | 0.065876 | 0.00033186 | 5.112e-05 | 0.00013404 | 0.25122 | 0.25136
0.24833 | 0.001672 | 0.32748 | 4.5485e-05 | 0.049042 | 0.44172 | 0.0030297 | 0.25136 | 0.040935 | 0.74446 | 0.065876 | 0.00033186 | 5.112e-05 | 0.00013404 | 0.25122 | 0.25136
0.24833 | 0.0016719 | 0.32748 | 4.5485e-05 | 0.049042 | 0.44172 | 0.0030297 | 0.25136 | 0.040935 | 0.74446 | 0.065876 | 0.00033186 | 5.112e-05 | 0.00013404 | 0.25122 | 0.25136
0.24833 | 0.0016719 | 0.32748 | 4.5485e-05 | 0.049042 | 0.44172 | 0.0030297 | 0.25136 | 0.040935 | 0.74446 | 0.065876 | 0.00033186 | 5.112e-05 | 0.00013404 | 0.25122 | 0.25136
0.24833 | 0.0016719 | 0.32748 | 4.5485e-05 | 0.049042 | 0.44172 | 0.0030297 | 0.25136 | 0.040935 | 0.74446 | 0.065876 | 0.00033186 | 5.112e-05 | 0.00013404 | 0.25122 | 0.25136
0.24833 | 0.0016719 | 0.32748 | 4.5485e-05 | 0.049042 | 0.44172 | 0.0030297 | 0.25136 | 0.040935 | 0.74446 | 0.065876 | 0.00033186 | 5.112e-05 | 0.00013404 | 0.25122 | 0.25136
0.24833 | 0.0016719 | 0.32748 | 4.5485e-05 | 0.049042 | 0.44172 | 0.0030297 | 0.25136 | 0.040935 | 0.74446 | 0.065876 | 0.00033186 | 5.112e-05 | 0.00013404 | 0.25122 | 0.25136
Segment number |  |  |  |  | 94 | Length | 0.7 |  |  | feet
Est. water depth at upper end of segment | Circ. Seg. Ht. | Central angle | circ. Seg. Area | Flow area | velocity | velocity head | total head | Arc length | Wet. Perim. | Hydraulic Radius | Friction slope | Friction slope | Friction head | Total head | Total head
y2 | h | theta | K | A | V2 | hv2 | H2 | s | Pw | R2 | Sf2 | Sf1 | hf2 | H1 | H2*
(ft) | (ft) | (rad) | (ft^2) | (ft^2) | (ft/s) | (ft) | (ft) | (ft) | (ft) | (ft) | (ft/ft) | (ft/ft) | (ft) | (ft) | (ft)
0.2 | 0.05 | 1.8546 | 0.006989 | 0.042099 | 0.51457 | 0.0041116 | 0.20411 | 0.23182 | 0.55358 | 0.076048 | 0.0003719 | 4.552e-05 | 0.0001461 | 0.25136 | 0.2515
0.2237 | 0.026304 | 1.3214 | 0.0027525 | 0.046335 | 0.46752 | 0.0033941 | 0.22709 | 0.16517 | 0.62023 | 0.074706 | 0.00031437 | 4.552e-05 | 0.00012596 | 0.25136 | 0.25148
0.23589 | 0.014107 | 0.95936 | 0.0010979 | 0.04799 | 0.4514 | 0.0031641 | 0.23906 | 0.11992 | 0.66548 | 0.072113 | 0.0003072 | 4.552e-05 | 0.00012345 | 0.25136 | 0.25148
0.24211 | 0.007895 | 0.71462 | 0.00046321 | 0.048624 | 0.44551 | 0.003082 | 0.24519 | 0.089328 | 0.69607 | 0.069855 | 0.00031219 | 4.552e-05 | 0.0001252 | 0.25136 | 0.25148
0.24525 | 0.004747 | 0.55295 | 0.00021679 | 0.048871 | 0.44327 | 0.003051 | 0.2483 | 0.069118 | 0.71628 | 0.068228 | 0.00031891 | 4.552e-05 | 0.00012755 | 0.25136 | 0.25149
0.24684 | 0.0031563 | 0.4504 | 0.00011777 | 0.04897 | 0.44237 | 0.0030387 | 0.24988 | 0.0563 | 0.7291 | 0.067165 | 0.00032435 | 4.552e-05 | 0.00012945 | 0.25136 | 0.25149
0.24765 | 0.0023539 | 0.38875 | 7.592e-05 | 0.049012 | 0.44199 | 0.0030335 | 0.25068 | 0.048593 | 0.73681 | 0.066519 | 0.00032799 | 4.552e-05 | 0.00013073 | 0.25136 | 0.25149
0.24805 | 0.0019494 | 0.35368 | 5.7247e-05 | 0.04903 | 0.44182 | 0.0030312 | 0.25108 | 0.04421 | 0.74119 | 0.066151 | 0.00033018 | 4.552e-05 | 0.00013149 | 0.25136 | 0.25149
0.24825 | 0.0017457 | 0.33464 | 4.8522e-05 | 0.049039 | 0.44174 | 0.0030301 | 0.25128 | 0.04183 | 0.74357 | 0.065951 | 0.00033139 | 4.552e-05 | 0.00013192 | 0.25136 | 0.25149
0.24836 | 0.001643 | 0.32463 | 4.4312e-05 | 0.049043 | 0.44171 | 0.0030296 | 0.25139 | 0.040579 | 0.74482 | 0.065846 | 0.00033204 | 4.552e-05 | 0.00013215 | 0.25136 | 0.25149
0.24841 | 0.0015913 | 0.31947 | 4.224e-05 | 0.049045 | 0.44169 | 0.0030293 | 0.25144 | 0.039934 | 0.74547 | 0.065791 | 0.00033238 | 4.552e-05 | 0.00013226 | 0.25136 | 0.25149
0.24843 | 0.0015653 | 0.31684 | 4.1209e-05 | 0.049046 | 0.44168 | 0.0030292 | 0.25146 | 0.039605 | 0.74579 | 0.065764 | 0.00033255 | 4.552e-05 | 0.00013232 | 0.25136 | 0.25149
0.24845 | 0.0015522 | 0.31551 | 4.0693e-05 | 0.049047 | 0.44167 | 0.0030291 | 0.25148 | 0.039439 | 0.74596 | 0.06575 | 0.00033264 | 4.552e-05 | 0.00013236 | 0.25136 | 0.25149
0.24845 | 0.0015456 | 0.31484 | 4.0434e-05 | 0.049047 | 0.44167 | 0.0030291 | 0.25148 | 0.039355 | 0.74605 | 0.065743 | 0.00033268 | 4.552e-05 | 0.00013237 | 0.25136 | 0.25149
0.24846 | 0.0015423 | 0.3145 | 4.0304e-05 | 0.049047 | 0.44167 | 0.0030291 | 0.25149 | 0.039312 | 0.74609 | 0.065739 | 0.0003327 | 4.552e-05 | 0.00013238 | 0.25136 | 0.25149
0.24846 | 0.0015406 | 0.31433 | 4.0238e-05 | 0.049047 | 0.44167 | 0.0030291 | 0.25149 | 0.039291 | 0.74611 | 0.065737 | 0.00033272 | 4.552e-05 | 0.00013238 | 0.25136 | 0.25149
0.24846 | 0.0015398 | 0.31424 | 4.0205e-05 | 0.049047 | 0.44167 | 0.0030291 | 0.25149 | 0.03928 | 0.74612 | 0.065736 | 0.00033272 | 4.552e-05 | 0.00013238 | 0.25136 | 0.25149
0.24846 | 0.0015393 | 0.3142 | 4.0188e-05 | 0.049047 | 0.44167 | 0.0030291 | 0.25149 | 0.039275 | 0.74613 | 0.065736 | 0.00033272 | 4.552e-05 | 0.00013239 | 0.25136 | 0.25149
0.24846 | 0.0015391 | 0.31418 | 4.018e-05 | 0.049047 | 0.44167 | 0.0030291 | 0.25149 | 0.039272 | 0.74613 | 0.065736 | 0.00033273 | 4.552e-05 | 0.00013239 | 0.25136 | 0.25149
0.24846 | 0.001539 | 0.31416 | 4.0176e-05 | 0.049047 | 0.44167 | 0.0030291 | 0.25149 | 0.039271 | 0.74613 | 0.065736 | 0.00033273 | 4.552e-05 | 0.00013239 | 0.25136 | 0.25149
0.24846 | 0.001539 | 0.31416 | 4.0174e-05 | 0.049047 | 0.44167 | 0.0030291 | 0.25149 | 0.03927 | 0.74613 | 0.065736 | 0.00033273 | 4.552e-05 | 0.00013239 | 0.25136 | 0.25149
0.24846 | 0.0015389 | 0.31416 | 4.0173e-05 | 0.049047 | 0.44167 | 0.0030291 | 0.25149 | 0.039269 | 0.74613 | 0.065736 | 0.00033273 | 4.552e-05 | 0.00013239 | 0.25136 | 0.25149
0.24846 | 0.0015389 | 0.31415 | 4.0172e-05 | 0.049047 | 0.44167 | 0.0030291 | 0.25149 | 0.039269 | 0.74613 | 0.065736 | 0.00033273 | 4.552e-05 | 0.00013239 | 0.25136 | 0.25149
0.24846 | 0.0015389 | 0.31415 | 4.0172e-05 | 0.049047 | 0.44167 | 0.0030291 | 0.25149 | 0.039269 | 0.74613 | 0.065736 | 0.00033273 | 4.552e-05 | 0.00013239 | 0.25136 | 0.25149
0.24846 | 0.0015389 | 0.31415 | 4.0172e-05 | 0.049047 | 0.44167 | 0.0030291 | 0.25149 | 0.039269 | 0.74613 | 0.065736 | 0.00033273 | 4.552e-05 | 0.00013239 | 0.25136 | 0.25149
0.24846 | 0.0015389 | 0.31415 | 4.0172e-05 | 0.049047 | 0.44167 | 0.0030291 | 0.25149 | 0.039269 | 0.74613 | 0.065736 | 0.00033273 | 4.552e-05 | 0.00013239 | 0.25136 | 0.25149
0.24846 | 0.0015389 | 0.31415 | 4.0172e-05 | 0.049047 | 0.44167 | 0.0030291 | 0.25149 | 0.039269 | 0.74613 | 0.065736 | 0.00033273 | 4.552e-05 | 0.00013239 | 0.25136 | 0.25149
0.24846 | 0.0015389 | 0.31415 | 4.0172e-05 | 0.049047 | 0.44167 | 0.0030291 | 0.25149 | 0.039269 | 0.74613 | 0.065736 | 0.00033273 | 4.552e-05 | 0.00013239 | 0.25136 | 0.25149
Segment number |  |  |  |  | 95 | Length | 0.7 |  |  | feet
Est. water depth at upper end of segment | Circ. Seg. Ht. | Central angle | circ. Seg. Area | Flow area | velocity | velocity head | total head | Arc length | Wet. Perim. | Hydraulic Radius | Friction slope | Friction slope | Friction head | Total head | Total head
y2 | h | theta | K | A | V2 | hv2 | H2 | s | Pw | R2 | Sf2 | Sf1 | hf2 | H1 | H2*
(ft) | (ft) | (rad) | (ft^2) | (ft^2) | (ft/s) | (ft) | (ft) | (ft) | (ft) | (ft) | (ft/ft) | (ft/ft) | (ft) | (ft) | (ft)
0.2 | 0.05 | 1.8546 | 0.006989 | 0.042099 | 0.51457 | 0.0041116 | 0.20411 | 0.23182 | 0.55358 | 0.076048 | 0.0003719 | 4.0205e-05 | 0.00014424 | 0.25149 | 0.25163
0.22376 | 0.026239 | 1.3197 | 0.0027425 | 0.046345 | 0.46742 | 0.0033926 | 0.22715 | 0.16496 | 0.62044 | 0.074697 | 0.00031429 | 4.0205e-05 | 0.00012407 | 0.25149 | 0.25161
0.23599 | 0.014008 | 0.95593 | 0.0010866 | 0.048001 | 0.4513 | 0.0031626 | 0.23915 | 0.11949 | 0.66591 | 0.072083 | 0.00030722 | 4.0205e-05 | 0.0001216 | 0.25149 | 0.25161
0.24222 | 0.0077796 | 0.70933 | 0.00045316 | 0.048634 | 0.44542 | 0.0030807 | 0.2453 | 0.088666 | 0.69673 | 0.069803 | 0.00031237 | 4.0205e-05 | 0.0001234 | 0.25149 | 0.25161
0.24538 | 0.0046234 | 0.54566 | 0.00020841 | 0.048879 | 0.44319 | 0.00305 | 0.24843 | 0.068207 | 0.71719 | 0.068153 | 0.00031927 | 4.0205e-05 | 0.00012582 | 0.25149 | 0.25162
0.24697 | 0.0030287 | 0.44116 | 0.00011071 | 0.048977 | 0.44231 | 0.0030378 | 0.25001 | 0.055145 | 0.73025 | 0.067068 | 0.00032488 | 4.0205e-05 | 0.00012778 | 0.25149 | 0.25162
0.24778 | 0.0022243 | 0.37786 | 6.9747e-05 | 0.049018 | 0.44194 | 0.0030327 | 0.25081 | 0.047232 | 0.73817 | 0.066405 | 0.00032866 | 4.0205e-05 | 0.0001291 | 0.25149 | 0.25162
0.24818 | 0.0018189 | 0.3416 | 5.1601e-05 | 0.049036 | 0.44177 | 0.0030305 | 0.25121 | 0.0427 | 0.7427 | 0.066024 | 0.00033095 | 4.0205e-05 | 0.0001299 | 0.25149 | 0.25162
0.24839 | 0.0016146 | 0.32181 | 4.3169e-05 | 0.049044 | 0.4417 | 0.0030294 | 0.25141 | 0.040226 | 0.74517 | 0.065816 | 0.00033223 | 4.0205e-05 | 0.00013035 | 0.25149 | 0.25162
0.24849 | 0.0015118 | 0.31137 | 3.9116e-05 | 0.049048 | 0.44166 | 0.0030289 | 0.25152 | 0.038921 | 0.74648 | 0.065706 | 0.00033291 | 4.0205e-05 | 0.00013059 | 0.25149 | 0.25162
0.24854 | 0.00146 | 0.30598 | 3.7125e-05 | 0.04905 | 0.44164 | 0.0030287 | 0.25157 | 0.038247 | 0.74715 | 0.06565 | 0.00033327 | 4.0205e-05 | 0.00013071 | 0.25149 | 0.25162
0.24857 | 0.0014339 | 0.30322 | 3.6135e-05 | 0.049051 | 0.44163 | 0.0030286 | 0.25159 | 0.037903 | 0.7475 | 0.065621 | 0.00033345 | 4.0205e-05 | 0.00013078 | 0.25149 | 0.25162
0.24858 | 0.0014208 | 0.30183 | 3.5641e-05 | 0.049052 | 0.44163 | 0.0030285 | 0.25161 | 0.037729 | 0.74767 | 0.065606 | 0.00033354 | 4.0205e-05 | 0.00013081 | 0.25149 | 0.25162
0.24859 | 0.0014141 | 0.30112 | 3.5392e-05 | 0.049052 | 0.44163 | 0.0030285 | 0.25161 | 0.037641 | 0.74776 | 0.065599 | 0.00033359 | 4.0205e-05 | 0.00013083 | 0.25149 | 0.25162
0.24859 | 0.0014108 | 0.30077 | 3.5268e-05 | 0.049052 | 0.44163 | 0.0030285 | 0.25162 | 0.037596 | 0.7478 | 0.065595 | 0.00033361 | 4.0205e-05 | 0.00013084 | 0.25149 | 0.25162
0.24859 | 0.0014091 | 0.30059 | 3.5205e-05 | 0.049052 | 0.44162 | 0.0030285 | 0.25162 | 0.037574 | 0.74783 | 0.065593 | 0.00033362 | 4.0205e-05 | 0.00013084 | 0.25149 | 0.25162
0.24859 | 0.0014083 | 0.3005 | 3.5173e-05 | 0.049052 | 0.44162 | 0.0030284 | 0.25162 | 0.037562 | 0.74784 | 0.065592 | 0.00033363 | 4.0205e-05 | 0.00013084 | 0.25149 | 0.25162
0.24859 | 0.0014079 | 0.30045 | 3.5157e-05 | 0.049052 | 0.44162 | 0.0030284 | 0.25162 | 0.037557 | 0.74784 | 0.065592 | 0.00033363 | 4.0205e-05 | 0.00013084 | 0.25149 | 0.25162
0.24859 | 0.0014076 | 0.30043 | 3.5149e-05 | 0.049052 | 0.44162 | 0.0030284 | 0.25162 | 0.037554 | 0.74785 | 0.065592 | 0.00033363 | 4.0205e-05 | 0.00013084 | 0.25149 | 0.25162
0.24859 | 0.0014075 | 0.30042 | 3.5145e-05 | 0.049052 | 0.44162 | 0.0030284 | 0.25162 | 0.037553 | 0.74785 | 0.065591 | 0.00033363 | 4.0205e-05 | 0.00013084 | 0.25149 | 0.25162
0.24859 | 0.0014075 | 0.30041 | 3.5143e-05 | 0.049052 | 0.44162 | 0.0030284 | 0.25162 | 0.037552 | 0.74785 | 0.065591 | 0.00033363 | 4.0205e-05 | 0.00013084 | 0.25149 | 0.25162
0.24859 | 0.0014075 | 0.30041 | 3.5142e-05 | 0.049052 | 0.44162 | 0.0030284 | 0.25162 | 0.037551 | 0.74785 | 0.065591 | 0.00033363 | 4.0205e-05 | 0.00013084 | 0.25149 | 0.25162
0.24859 | 0.0014074 | 0.30041 | 3.5142e-05 | 0.049052 | 0.44162 | 0.0030284 | 0.25162 | 0.037551 | 0.74785 | 0.065591 | 0.00033363 | 4.0205e-05 | 0.00013084 | 0.25149 | 0.25162
0.24859 | 0.0014074 | 0.30041 | 3.5141e-05 | 0.049052 | 0.44162 | 0.0030284 | 0.25162 | 0.037551 | 0.74785 | 0.065591 | 0.00033363 | 4.0205e-05 | 0.00013084 | 0.25149 | 0.25162
0.24859 | 0.0014074 | 0.30041 | 3.5141e-05 | 0.049052 | 0.44162 | 0.0030284 | 0.25162 | 0.037551 | 0.74785 | 0.065591 | 0.00033363 | 4.0205e-05 | 0.00013084 | 0.25149 | 0.25162
0.24859 | 0.0014074 | 0.30041 | 3.5141e-05 | 0.049052 | 0.44162 | 0.0030284 | 0.25162 | 0.037551 | 0.74785 | 0.065591 | 0.00033363 | 4.0205e-05 | 0.00013084 | 0.25149 | 0.25162
0.24859 | 0.0014074 | 0.30041 | 3.5141e-05 | 0.049052 | 0.44162 | 0.0030284 | 0.25162 | 0.037551 | 0.74785 | 0.065591 | 0.00033363 | 4.0205e-05 | 0.00013084 | 0.25149 | 0.25162
0.24859 | 0.0014074 | 0.30041 | 3.5141e-05 | 0.049052 | 0.44162 | 0.0030284 | 0.25162 | 0.037551 | 0.74785 | 0.065591 | 0.00033363 | 4.0205e-05 | 0.00013084 | 0.25149 | 0.25162
Segment number |  |  |  |  | 96 | Length | 0.7 |  |  | feet
Est. water depth at upper end of segment | Circ. Seg. Ht. | Central angle | circ. Seg. Area | Flow area | velocity | velocity head | total head | Arc length | Wet. Perim. | Hydraulic Radius | Friction slope | Friction slope | Friction head | Total head | Total head
y2 | h | theta | K | A | V2 | hv2 | H2 | s | Pw | R2 | Sf2 | Sf1 | hf2 | H1 | H2*
(ft) | (ft) | (rad) | (ft^2) | (ft^2) | (ft/s) | (ft) | (ft) | (ft) | (ft) | (ft) | (ft/ft) | (ft/ft) | (ft) | (ft) | (ft)
0.2 | 0.05 | 1.8546 | 0.006989 | 0.042099 | 0.51457 | 0.0041116 | 0.20411 | 0.23182 | 0.55358 | 0.076048 | 0.0003719 | 3.5173e-05 | 0.00014247 | 0.25162 | 0.25176
0.22383 | 0.026174 | 1.318 | 0.0027326 | 0.046355 | 0.46732 | 0.0033912 | 0.22722 | 0.16475 | 0.62065 | 0.074687 | 0.00031421 | 3.5173e-05 | 0.00012228 | 0.25162 | 0.25174
0.23609 | 0.013911 | 0.95253 | 0.0010754 | 0.048012 | 0.45119 | 0.0031611 | 0.23925 | 0.11907 | 0.66633 | 0.072054 | 0.00030724 | 3.5173e-05 | 0.00011985 | 0.25162 | 0.25174
0.24233 | 0.0076656 | 0.70406 | 0.00044329 | 0.048644 | 0.44533 | 0.0030795 | 0.24541 | 0.088007 | 0.69739 | 0.069752 | 0.00031256 | 3.5173e-05 | 0.0001217 | 0.25162 | 0.25174
0.2455 | 0.0045012 | 0.53835 | 0.00020023 | 0.048887 | 0.44312 | 0.0030489 | 0.24855 | 0.067294 | 0.71811 | 0.068078 | 0.00031964 | 3.5173e-05 | 0.00012418 | 0.25162 | 0.25175
0.2471 | 0.0029025 | 0.43183 | 0.00010388 | 0.048984 | 0.44224 | 0.003037 | 0.25013 | 0.053979 | 0.73142 | 0.066971 | 0.00032542 | 3.5173e-05 | 0.00012621 | 0.25162 | 0.25175
0.2479 | 0.0020961 | 0.36678 | 6.3816e-05 | 0.049024 | 0.44188 | 0.003032 | 0.25094 | 0.045847 | 0.73955 | 0.066288 | 0.00032935 | 3.5173e-05 | 0.00012758 | 0.25162 | 0.25175
0.24831 | 0.0016897 | 0.32922 | 4.6212e-05 | 0.049041 | 0.44172 | 0.0030298 | 0.25134 | 0.041153 | 0.74425 | 0.065894 | 0.00033174 | 3.5173e-05 | 0.00012842 | 0.25162 | 0.25175
0.24851 | 0.0014851 | 0.3086 | 3.8085e-05 | 0.049049 | 0.44165 | 0.0030288 | 0.25154 | 0.038575 | 0.74683 | 0.065677 | 0.00033309 | 3.5173e-05 | 0.00012889 | 0.25162 | 0.25175
0.24862 | 0.001382 | 0.29767 | 3.4193e-05 | 0.049053 | 0.44162 | 0.0030283 | 0.25165 | 0.037209 | 0.74819 | 0.065563 | 0.00033382 | 3.5173e-05 | 0.00012915 | 0.25162 | 0.25175
0.24867 | 0.0013301 | 0.29202 | 3.2287e-05 | 0.049055 | 0.4416 | 0.0030281 | 0.2517 | 0.036503 | 0.7489 | 0.065503 | 0.00033419 | 3.5173e-05 | 0.00012928 | 0.25162 | 0.25175
0.2487 | 0.0013039 | 0.28913 | 3.1341e-05 | 0.049056 | 0.44159 | 0.003028 | 0.25172 | 0.036142 | 0.74926 | 0.065473 | 0.00033439 | 3.5173e-05 | 0.00012935 | 0.25162 | 0.25175
0.24871 | 0.0012908 | 0.28767 | 3.0868e-05 | 0.049057 | 0.44159 | 0.0030279 | 0.25174 | 0.035958 | 0.74944 | 0.065458 | 0.00033448 | 3.5173e-05 | 0.00012938 | 0.25162 | 0.25175
0.24872 | 0.0012842 | 0.28693 | 3.0631e-05 | 0.049057 | 0.44158 | 0.0030279 | 0.25174 | 0.035866 | 0.74953 | 0.06545 | 0.00033453 | 3.5173e-05 | 0.0001294 | 0.25162 | 0.25175
0.24872 | 0.0012808 | 0.28655 | 3.0512e-05 | 0.049057 | 0.44158 | 0.0030279 | 0.25175 | 0.035819 | 0.74958 | 0.065446 | 0.00033456 | 3.5173e-05 | 0.00012941 | 0.25162 | 0.25175
0.24872 | 0.0012791 | 0.28636 | 3.0452e-05 | 0.049057 | 0.44158 | 0.0030279 | 0.25175 | 0.035796 | 0.7496 | 0.065444 | 0.00033457 | 3.5173e-05 | 0.00012941 | 0.25162 | 0.25175
0.24872 | 0.0012783 | 0.28627 | 3.0422e-05 | 0.049057 | 0.44158 | 0.0030279 | 0.25175 | 0.035784 | 0.74962 | 0.065443 | 0.00033458 | 3.5173e-05 | 0.00012941 | 0.25162 | 0.25175
0.24872 | 0.0012779 | 0.28622 | 3.0407e-05 | 0.049057 | 0.44158 | 0.0030279 | 0.25175 | 0.035778 | 0.74962 | 0.065442 | 0.00033458 | 3.5173e-05 | 0.00012941 | 0.25162 | 0.25175
0.24872 | 0.0012776 | 0.2862 | 3.0399e-05 | 0.049057 | 0.44158 | 0.0030279 | 0.25175 | 0.035775 | 0.74963 | 0.065442 | 0.00033458 | 3.5173e-05 | 0.00012941 | 0.25162 | 0.25175
0.24872 | 0.0012775 | 0.28619 | 3.0395e-05 | 0.049057 | 0.44158 | 0.0030279 | 0.25175 | 0.035773 | 0.74963 | 0.065442 | 0.00033458 | 3.5173e-05 | 0.00012942 | 0.25162 | 0.25175
0.24872 | 0.0012775 | 0.28618 | 3.0393e-05 | 0.049057 | 0.44158 | 0.0030279 | 0.25175 | 0.035772 | 0.74963 | 0.065442 | 0.00033458 | 3.5173e-05 | 0.00012942 | 0.25162 | 0.25175
0.24872 | 0.0012775 | 0.28618 | 3.0392e-05 | 0.049057 | 0.44158 | 0.0030279 | 0.25175 | 0.035772 | 0.74963 | 0.065442 | 0.00033458 | 3.5173e-05 | 0.00012942 | 0.25162 | 0.25175
0.24872 | 0.0012774 | 0.28617 | 3.0392e-05 | 0.049057 | 0.44158 | 0.0030279 | 0.25175 | 0.035772 | 0.74963 | 0.065442 | 0.00033458 | 3.5173e-05 | 0.00012942 | 0.25162 | 0.25175
0.24872 | 0.0012774 | 0.28617 | 3.0391e-05 | 0.049057 | 0.44158 | 0.0030279 | 0.25175 | 0.035772 | 0.74963 | 0.065442 | 0.00033458 | 3.5173e-05 | 0.00012942 | 0.25162 | 0.25175
0.24872 | 0.0012774 | 0.28617 | 3.0391e-05 | 0.049057 | 0.44158 | 0.0030279 | 0.25175 | 0.035772 | 0.74963 | 0.065442 | 0.00033458 | 3.5173e-05 | 0.00012942 | 0.25162 | 0.25175
0.24872 | 0.0012774 | 0.28617 | 3.0391e-05 | 0.049057 | 0.44158 | 0.0030279 | 0.25175 | 0.035772 | 0.74963 | 0.065442 | 0.00033458 | 3.5173e-05 | 0.00012942 | 0.25162 | 0.25175
0.24872 | 0.0012774 | 0.28617 | 3.0391e-05 | 0.049057 | 0.44158 | 0.0030279 | 0.25175 | 0.035772 | 0.74963 | 0.065442 | 0.00033458 | 3.5173e-05 | 0.00012942 | 0.25162 | 0.25175
0.24872 | 0.0012774 | 0.28617 | 3.0391e-05 | 0.049057 | 0.44158 | 0.0030279 | 0.25175 | 0.035772 | 0.74963 | 0.065442 | 0.00033458 | 3.5173e-05 | 0.00012942 | 0.25162 | 0.25175
Segment number |  |  |  |  | 97 | Length | 0.7 |  |  | feet
Est. water depth at upper end of segment | Circ. Seg. Ht. | Central angle | circ. Seg. Area | Flow area | velocity | velocity head | total head | Arc length | Wet. Perim. | Hydraulic Radius | Friction slope | Friction slope | Friction head | Total head | Total head
y2 | h | theta | K | A | V2 | hv2 | H2 | s | Pw | R2 | Sf2 | Sf1 | hf2 | H1 | H2*
(ft) | (ft) | (rad) | (ft^2) | (ft^2) | (ft/s) | (ft) | (ft) | (ft) | (ft) | (ft) | (ft/ft) | (ft/ft) | (ft) | (ft) | (ft)
0.2 | 0.05 | 1.8546 | 0.006989 | 0.042099 | 0.51457 | 0.0041116 | 0.20411 | 0.23182 | 0.55358 | 0.076048 | 0.0003719 | 3.0422e-05 | 0.00014081 | 0.25175 | 0.25189
0.22389 | 0.02611 | 1.3163 | 0.0027229 | 0.046365 | 0.46722 | 0.0033897 | 0.22728 | 0.16454 | 0.62086 | 0.074678 | 0.00031413 | 3.0422e-05 | 0.00012059 | 0.25175 | 0.25187
0.23619 | 0.013814 | 0.94916 | 0.0010643 | 0.048023 | 0.45109 | 0.0031596 | 0.23935 | 0.11865 | 0.66675 | 0.072025 | 0.00030727 | 3.0422e-05 | 0.00011819 | 0.25175 | 0.25187
0.24245 | 0.0075527 | 0.6988 | 0.0004336 | 0.048654 | 0.44524 | 0.0030783 | 0.24553 | 0.08735 | 0.69805 | 0.0697 | 0.00031274 | 3.0422e-05 | 0.00012011 | 0.25175 | 0.25187
0.24562 | 0.0043802 | 0.53102 | 0.00019225 | 0.048895 | 0.44304 | 0.0030479 | 0.24867 | 0.066378 | 0.71902 | 0.068002 | 0.00032001 | 3.0422e-05 | 0.00012265 | 0.25175 | 0.25187
0.24722 | 0.0027775 | 0.4224 | 9.7263e-05 | 0.04899 | 0.44218 | 0.0030361 | 0.25026 | 0.0528 | 0.7326 | 0.066872 | 0.00032597 | 3.0422e-05 | 0.00012474 | 0.25175 | 0.25188
0.24803 | 0.0019693 | 0.35548 | 5.8121e-05 | 0.049029 | 0.44183 | 0.0030313 | 0.25106 | 0.044435 | 0.74097 | 0.06617 | 0.00033006 | 3.0422e-05 | 0.00012617 | 0.25175 | 0.25188
0.24844 | 0.001562 | 0.3165 | 4.1077e-05 | 0.049046 | 0.44168 | 0.0030292 | 0.25147 | 0.039563 | 0.74584 | 0.06576 | 0.00033257 | 3.0422e-05 | 0.00012705 | 0.25175 | 0.25188
0.24864 | 0.0013568 | 0.29495 | 3.3265e-05 | 0.049054 | 0.44161 | 0.0030282 | 0.25167 | 0.036869 | 0.74853 | 0.065534 | 0.000334 | 3.0422e-05 | 0.00012755 | 0.25175 | 0.25188
0.24875 | 0.0012535 | 0.28348 | 2.9543e-05 | 0.049058 | 0.44157 | 0.0030278 | 0.25177 | 0.035435 | 0.74997 | 0.065414 | 0.00033477 | 3.0422e-05 | 0.00012782 | 0.25175 | 0.25188
0.2488 | 0.0012015 | 0.27753 | 2.7726e-05 | 0.04906 | 0.44156 | 0.0030275 | 0.25183 | 0.034691 | 0.75071 | 0.065351 | 0.00033517 | 3.0422e-05 | 0.00012796 | 0.25175 | 0.25188
0.24882 | 0.0011753 | 0.27448 | 2.6825e-05 | 0.049061 | 0.44155 | 0.0030274 | 0.25185 | 0.03431 | 0.75109 | 0.065319 | 0.00033537 | 3.0422e-05 | 0.00012803 | 0.25175 | 0.25188
0.24884 | 0.0011621 | 0.27293 | 2.6375e-05 | 0.049061 | 0.44155 | 0.0030274 | 0.25187 | 0.034117 | 0.75128 | 0.065303 | 0.00033548 | 3.0422e-05 | 0.00012807 | 0.25175 | 0.25188
0.24884 | 0.0011555 | 0.27215 | 2.615e-05 | 0.049061 | 0.44154 | 0.0030273 | 0.25187 | 0.034019 | 0.75138 | 0.065295 | 0.00033553 | 3.0422e-05 | 0.00012808 | 0.25175 | 0.25188
0.24885 | 0.0011522 | 0.27176 | 2.6036e-05 | 0.049061 | 0.44154 | 0.0030273 | 0.25188 | 0.03397 | 0.75143 | 0.065291 | 0.00033556 | 3.0422e-05 | 0.00012809 | 0.25175 | 0.25188
0.24885 | 0.0011505 | 0.27156 | 2.5979e-05 | 0.049062 | 0.44154 | 0.0030273 | 0.25188 | 0.033945 | 0.75146 | 0.065289 | 0.00033557 | 3.0422e-05 | 0.0001281 | 0.25175 | 0.25188
0.24885 | 0.0011496 | 0.27146 | 2.5951e-05 | 0.049062 | 0.44154 | 0.0030273 | 0.25188 | 0.033932 | 0.75147 | 0.065288 | 0.00033558 | 3.0422e-05 | 0.0001281 | 0.25175 | 0.25188
0.24885 | 0.0011492 | 0.27141 | 2.5936e-05 | 0.049062 | 0.44154 | 0.0030273 | 0.25188 | 0.033926 | 0.75147 | 0.065287 | 0.00033558 | 3.0422e-05 | 0.0001281 | 0.25175 | 0.25188
0.24885 | 0.001149 | 0.27138 | 2.5929e-05 | 0.049062 | 0.44154 | 0.0030273 | 0.25188 | 0.033923 | 0.75148 | 0.065287 | 0.00033558 | 3.0422e-05 | 0.0001281 | 0.25175 | 0.25188
0.24885 | 0.0011489 | 0.27137 | 2.5925e-05 | 0.049062 | 0.44154 | 0.0030273 | 0.25188 | 0.033921 | 0.75148 | 0.065287 | 0.00033558 | 3.0422e-05 | 0.0001281 | 0.25175 | 0.25188
0.24885 | 0.0011488 | 0.27136 | 2.5924e-05 | 0.049062 | 0.44154 | 0.0030273 | 0.25188 | 0.03392 | 0.75148 | 0.065287 | 0.00033558 | 3.0422e-05 | 0.0001281 | 0.25175 | 0.25188
0.24885 | 0.0011488 | 0.27136 | 2.5923e-05 | 0.049062 | 0.44154 | 0.0030273 | 0.25188 | 0.03392 | 0.75148 | 0.065287 | 0.00033559 | 3.0422e-05 | 0.0001281 | 0.25175 | 0.25188
0.24885 | 0.0011488 | 0.27136 | 2.5922e-05 | 0.049062 | 0.44154 | 0.0030273 | 0.25188 | 0.03392 | 0.75148 | 0.065287 | 0.00033559 | 3.0422e-05 | 0.0001281 | 0.25175 | 0.25188
0.24885 | 0.0011488 | 0.27136 | 2.5922e-05 | 0.049062 | 0.44154 | 0.0030273 | 0.25188 | 0.03392 | 0.75148 | 0.065287 | 0.00033559 | 3.0422e-05 | 0.0001281 | 0.25175 | 0.25188
0.24885 | 0.0011488 | 0.27136 | 2.5922e-05 | 0.049062 | 0.44154 | 0.0030273 | 0.25188 | 0.03392 | 0.75148 | 0.065287 | 0.00033559 | 3.0422e-05 | 0.0001281 | 0.25175 | 0.25188
0.24885 | 0.0011488 | 0.27136 | 2.5922e-05 | 0.049062 | 0.44154 | 0.0030273 | 0.25188 | 0.03392 | 0.75148 | 0.065287 | 0.00033559 | 3.0422e-05 | 0.0001281 | 0.25175 | 0.25188
0.24885 | 0.0011488 | 0.27136 | 2.5922e-05 | 0.049062 | 0.44154 | 0.0030273 | 0.25188 | 0.03392 | 0.75148 | 0.065287 | 0.00033559 | 3.0422e-05 | 0.0001281 | 0.25175 | 0.25188
0.24885 | 0.0011488 | 0.27136 | 2.5922e-05 | 0.049062 | 0.44154 | 0.0030273 | 0.25188 | 0.03392 | 0.75148 | 0.065287 | 0.00033559 | 3.0422e-05 | 0.0001281 | 0.25175 | 0.25188
Segment number |  |  |  |  | 98 | Length | 0.7 |  |  | feet
Est. water depth at upper end of segment | Circ. Seg. Ht. | Central angle | circ. Seg. Area | Flow area | velocity | velocity head | total head | Arc length | Wet. Perim. | Hydraulic Radius | Friction slope | Friction slope | Friction head | Total head | Total head
y2 | h | theta | K | A | V2 | hv2 | H2 | s | Pw | R2 | Sf2 | Sf1 | hf2 | H1 | H2*
(ft) | (ft) | (rad) | (ft^2) | (ft^2) | (ft/s) | (ft) | (ft) | (ft) | (ft) | (ft) | (ft/ft) | (ft/ft) | (ft) | (ft) | (ft)
0.2 | 0.05 | 1.8546 | 0.006989 | 0.042099 | 0.51457 | 0.0041116 | 0.20411 | 0.23182 | 0.55358 | 0.076048 | 0.0003719 | 2.5951e-05 | 0.00013925 | 0.25188 | 0.25202
0.22395 | 0.026047 | 1.3147 | 0.0027132 | 0.046374 | 0.46713 | 0.0033883 | 0.22734 | 0.16433 | 0.62107 | 0.074669 | 0.00031405 | 2.5951e-05 | 0.000119 | 0.25188 | 0.252
0.23628 | 0.013719 | 0.94581 | 0.0010534 | 0.048034 | 0.45099 | 0.0031582 | 0.23944 | 0.11823 | 0.66717 | 0.071996 | 0.00030729 | 2.5951e-05 | 0.00011664 | 0.25188 | 0.252
0.24256 | 0.0074409 | 0.69356 | 0.00042407 | 0.048663 | 0.44515 | 0.003077 | 0.24564 | 0.086695 | 0.69871 | 0.069648 | 0.00031293 | 2.5951e-05 | 0.00011861 | 0.25188 | 0.252
0.24574 | 0.0042604 | 0.52367 | 0.00018444 | 0.048903 | 0.44297 | 0.003047 | 0.24879 | 0.065459 | 0.71994 | 0.067926 | 0.00032038 | 2.5951e-05 | 0.00012122 | 0.25188 | 0.252
0.24735 | 0.0026538 | 0.41285 | 9.0851e-05 | 0.048997 | 0.44213 | 0.0030353 | 0.25038 | 0.051607 | 0.73379 | 0.066772 | 0.00032654 | 2.5951e-05 | 0.00012337 | 0.25188 | 0.252
0.24816 | 0.0018436 | 0.34392 | 5.2657e-05 | 0.049035 | 0.44178 | 0.0030306 | 0.25119 | 0.04299 | 0.74241 | 0.066048 | 0.0003308 | 2.5951e-05 | 0.00012486 | 0.25188 | 0.252
0.24856 | 0.0014354 | 0.30339 | 3.6193e-05 | 0.049051 | 0.44163 | 0.0030286 | 0.25159 | 0.037923 | 0.74748 | 0.065623 | 0.00033344 | 2.5951e-05 | 0.00012579 | 0.25188 | 0.252
0.24877 | 0.0012298 | 0.28078 | 2.871e-05 | 0.049059 | 0.44157 | 0.0030277 | 0.2518 | 0.035098 | 0.7503 | 0.065385 | 0.00033495 | 2.5951e-05 | 0.00012631 | 0.25188 | 0.252
0.24887 | 0.0011263 | 0.26869 | 2.5166e-05 | 0.049062 | 0.44153 | 0.0030272 | 0.2519 | 0.033586 | 0.75181 | 0.065259 | 0.00033577 | 2.5951e-05 | 0.0001266 | 0.25188 | 0.25201
0.24893 | 0.0010742 | 0.26239 | 2.3441e-05 | 0.049064 | 0.44152 | 0.003027 | 0.25195 | 0.032799 | 0.7526 | 0.065193 | 0.0003362 | 2.5951e-05 | 0.00012675 | 0.25188 | 0.25201
0.24895 | 0.001048 | 0.25916 | 2.2588e-05 | 0.049065 | 0.44151 | 0.0030269 | 0.25198 | 0.032395 | 0.75301 | 0.065159 | 0.00033642 | 2.5951e-05 | 0.00012683 | 0.25188 | 0.25201
0.24897 | 0.0010347 | 0.25752 | 2.2163e-05 | 0.049065 | 0.44151 | 0.0030268 | 0.25199 | 0.03219 | 0.75321 | 0.065142 | 0.00033653 | 2.5951e-05 | 0.00012687 | 0.25188 | 0.25201
0.24897 | 0.0010281 | 0.25669 | 2.1949e-05 | 0.049066 | 0.44151 | 0.0030268 | 0.252 | 0.032086 | 0.75331 | 0.065133 | 0.00033659 | 2.5951e-05 | 0.00012689 | 0.25188 | 0.25201
0.24898 | 0.0010247 | 0.25627 | 2.1842e-05 | 0.049066 | 0.4415 | 0.0030268 | 0.252 | 0.032034 | 0.75337 | 0.065129 | 0.00033662 | 2.5951e-05 | 0.0001269 | 0.25188 | 0.25201
0.24898 | 0.0010231 | 0.25606 | 2.1789e-05 | 0.049066 | 0.4415 | 0.0030268 | 0.252 | 0.032007 | 0.75339 | 0.065126 | 0.00033663 | 2.5951e-05 | 0.0001269 | 0.25188 | 0.25201
0.24898 | 0.0010222 | 0.25595 | 2.1761e-05 | 0.049066 | 0.4415 | 0.0030268 | 0.252 | 0.031994 | 0.75341 | 0.065125 | 0.00033664 | 2.5951e-05 | 0.00012691 | 0.25188 | 0.25201
0.24898 | 0.0010218 | 0.2559 | 2.1748e-05 | 0.049066 | 0.4415 | 0.0030268 | 0.25201 | 0.031987 | 0.75341 | 0.065125 | 0.00033664 | 2.5951e-05 | 0.00012691 | 0.25188 | 0.25201
0.24898 | 0.0010216 | 0.25587 | 2.1741e-05 | 0.049066 | 0.4415 | 0.0030268 | 0.25201 | 0.031984 | 0.75342 | 0.065124 | 0.00033664 | 2.5951e-05 | 0.00012691 | 0.25188 | 0.25201
0.24898 | 0.0010215 | 0.25586 | 2.1737e-05 | 0.049066 | 0.4415 | 0.0030268 | 0.25201 | 0.031982 | 0.75342 | 0.065124 | 0.00033664 | 2.5951e-05 | 0.00012691 | 0.25188 | 0.25201
0.24898 | 0.0010214 | 0.25585 | 2.1736e-05 | 0.049066 | 0.4415 | 0.0030268 | 0.25201 | 0.031981 | 0.75342 | 0.065124 | 0.00033664 | 2.5951e-05 | 0.00012691 | 0.25188 | 0.25201
0.24898 | 0.0010214 | 0.25585 | 2.1735e-05 | 0.049066 | 0.4415 | 0.0030268 | 0.25201 | 0.031981 | 0.75342 | 0.065124 | 0.00033664 | 2.5951e-05 | 0.00012691 | 0.25188 | 0.25201
0.24898 | 0.0010214 | 0.25584 | 2.1734e-05 | 0.049066 | 0.4415 | 0.0030268 | 0.25201 | 0.031981 | 0.75342 | 0.065124 | 0.00033664 | 2.5951e-05 | 0.00012691 | 0.25188 | 0.25201
0.24898 | 0.0010214 | 0.25584 | 2.1734e-05 | 0.049066 | 0.4415 | 0.0030268 | 0.25201 | 0.031981 | 0.75342 | 0.065124 | 0.00033664 | 2.5951e-05 | 0.00012691 | 0.25188 | 0.25201
0.24898 | 0.0010214 | 0.25584 | 2.1734e-05 | 0.049066 | 0.4415 | 0.0030268 | 0.25201 | 0.03198 | 0.75342 | 0.065124 | 0.00033664 | 2.5951e-05 | 0.00012691 | 0.25188 | 0.25201
0.24898 | 0.0010214 | 0.25584 | 2.1734e-05 | 0.049066 | 0.4415 | 0.0030268 | 0.25201 | 0.03198 | 0.75342 | 0.065124 | 0.00033664 | 2.5951e-05 | 0.00012691 | 0.25188 | 0.25201
0.24898 | 0.0010214 | 0.25584 | 2.1734e-05 | 0.049066 | 0.4415 | 0.0030268 | 0.25201 | 0.03198 | 0.75342 | 0.065124 | 0.00033664 | 2.5951e-05 | 0.00012691 | 0.25188 | 0.25201
0.24898 | 0.0010214 | 0.25584 | 2.1734e-05 | 0.049066 | 0.4415 | 0.0030268 | 0.25201 | 0.03198 | 0.75342 | 0.065124 | 0.00033664 | 2.5951e-05 | 0.00012691 | 0.25188 | 0.25201
Segment number |  |  |  |  | 99 | Length | 0.7 |  |  | feet
Est. water depth at upper end of segment | Circ. Seg. Ht. | Central angle | circ. Seg. Area | Flow area | velocity | velocity head | total head | Arc length | Wet. Perim. | Hydraulic Radius | Friction slope | Friction slope | Friction head | Total head | Total head
y2 | h | theta | K | A | V2 | hv2 | H2 | s | Pw | R2 | Sf2 | Sf1 | hf2 | H1 | H2*
(ft) | (ft) | (rad) | (ft^2) | (ft^2) | (ft/s) | (ft) | (ft) | (ft) | (ft) | (ft) | (ft/ft) | (ft/ft) | (ft) | (ft) | (ft)
0.2 | 0.05 | 1.8546 | 0.006989 | 0.042099 | 0.51457 | 0.0041116 | 0.20411 | 0.23182 | 0.55358 | 0.076048 | 0.0003719 | 2.1761e-05 | 0.00013778 | 0.25201 | 0.25214
0.22402 | 0.025984 | 1.313 | 0.0027036 | 0.046384 | 0.46703 | 0.0033869 | 0.2274 | 0.16413 | 0.62127 | 0.07466 | 0.00031397 | 2.1761e-05 | 0.00011751 | 0.25201 | 0.25212
0.23638 | 0.013624 | 0.94247 | 0.0010426 | 0.048045 | 0.45089 | 0.0031568 | 0.23953 | 0.11781 | 0.66759 | 0.071968 | 0.00030732 | 2.1761e-05 | 0.00011518 | 0.25201 | 0.25212
0.24267 | 0.0073301 | 0.68832 | 0.00041468 | 0.048673 | 0.44507 | 0.0030759 | 0.24575 | 0.08604 | 0.69936 | 0.069596 | 0.00031312 | 2.1761e-05 | 0.00011721 | 0.25201 | 0.25212
0.24586 | 0.0041417 | 0.51628 | 0.00017681 | 0.048911 | 0.4429 | 0.003046 | 0.2489 | 0.064535 | 0.72087 | 0.06785 | 0.00032076 | 2.1761e-05 | 0.00011988 | 0.25201 | 0.25213
0.24747 | 0.0025312 | 0.40317 | 8.4639e-05 | 0.049003 | 0.44207 | 0.0030346 | 0.2505 | 0.050396 | 0.735 | 0.06667 | 0.00032712 | 2.1761e-05 | 0.00012211 | 0.25201 | 0.25213
0.24828 | 0.0017191 | 0.33208 | 4.742e-05 | 0.04904 | 0.44173 | 0.00303 | 0.25131 | 0.04151 | 0.74389 | 0.065924 | 0.00033156 | 2.1761e-05 | 0.00012366 | 0.25201 | 0.25213
0.24869 | 0.00131 | 0.2898 | 3.1559e-05 | 0.049056 | 0.44159 | 0.003028 | 0.25172 | 0.036225 | 0.74917 | 0.06548 | 0.00033434 | 2.1761e-05 | 0.00012464 | 0.25201 | 0.25213
0.2489 | 0.001104 | 0.266 | 2.4421e-05 | 0.049063 | 0.44153 | 0.0030271 | 0.25192 | 0.03325 | 0.75215 | 0.06523 | 0.00033595 | 2.1761e-05 | 0.0001252 | 0.25201 | 0.25213
0.249 | 0.0010002 | 0.25318 | 2.1063e-05 | 0.049066 | 0.4415 | 0.0030267 | 0.25203 | 0.031647 | 0.75375 | 0.065096 | 0.00033683 | 2.1761e-05 | 0.00012551 | 0.25201 | 0.25213
0.24905 | 0.00094799 | 0.24647 | 1.9437e-05 | 0.049068 | 0.44148 | 0.0030265 | 0.25208 | 0.030809 | 0.75459 | 0.065026 | 0.00033729 | 2.1761e-05 | 0.00012567 | 0.25201 | 0.25213
0.24908 | 0.0009217 | 0.24303 | 1.8634e-05 | 0.049069 | 0.44148 | 0.0030264 | 0.2521 | 0.030378 | 0.75502 | 0.06499 | 0.00033753 | 2.1761e-05 | 0.00012575 | 0.25201 | 0.25213
0.24909 | 0.00090846 | 0.24127 | 1.8234e-05 | 0.049069 | 0.44147 | 0.0030264 | 0.25212 | 0.030159 | 0.75524 | 0.064972 | 0.00033765 | 2.1761e-05 | 0.00012579 | 0.25201 | 0.25213
0.2491 | 0.00090179 | 0.24038 | 1.8034e-05 | 0.049069 | 0.44147 | 0.0030263 | 0.25212 | 0.030048 | 0.75535 | 0.064962 | 0.00033771 | 2.1761e-05 | 0.00012582 | 0.25201 | 0.25213
0.2491 | 0.00089844 | 0.23994 | 1.7934e-05 | 0.04907 | 0.44147 | 0.0030263 | 0.25213 | 0.029992 | 0.75541 | 0.064958 | 0.00033774 | 2.1761e-05 | 0.00012583 | 0.25201 | 0.25213
0.2491 | 0.00089675 | 0.23971 | 1.7883e-05 | 0.04907 | 0.44147 | 0.0030263 | 0.25213 | 0.029964 | 0.75544 | 0.064955 | 0.00033776 | 2.1761e-05 | 0.00012583 | 0.25201 | 0.25213
0.2491 | 0.0008959 | 0.2396 | 1.7858e-05 | 0.04907 | 0.44147 | 0.0030263 | 0.25213 | 0.029949 | 0.75545 | 0.064954 | 0.00033777 | 2.1761e-05 | 0.00012583 | 0.25201 | 0.25213
0.2491 | 0.00089547 | 0.23954 | 1.7845e-05 | 0.04907 | 0.44147 | 0.0030263 | 0.25213 | 0.029942 | 0.75546 | 0.064954 | 0.00033777 | 2.1761e-05 | 0.00012584 | 0.25201 | 0.25213
0.2491 | 0.00089525 | 0.23951 | 1.7839e-05 | 0.04907 | 0.44147 | 0.0030263 | 0.25213 | 0.029939 | 0.75546 | 0.064953 | 0.00033777 | 2.1761e-05 | 0.00012584 | 0.25201 | 0.25213
0.2491 | 0.00089514 | 0.23949 | 1.7835e-05 | 0.04907 | 0.44147 | 0.0030263 | 0.25213 | 0.029937 | 0.75546 | 0.064953 | 0.00033777 | 2.1761e-05 | 0.00012584 | 0.25201 | 0.25213
0.2491 | 0.00089509 | 0.23949 | 1.7834e-05 | 0.04907 | 0.44147 | 0.0030263 | 0.25213 | 0.029936 | 0.75546 | 0.064953 | 0.00033777 | 2.1761e-05 | 0.00012584 | 0.25201 | 0.25213
0.2491 | 0.00089506 | 0.23948 | 1.7833e-05 | 0.04907 | 0.44147 | 0.0030263 | 0.25213 | 0.029935 | 0.75546 | 0.064953 | 0.00033777 | 2.1761e-05 | 0.00012584 | 0.25201 | 0.25213
0.2491 | 0.00089505 | 0.23948 | 1.7832e-05 | 0.04907 | 0.44147 | 0.0030263 | 0.25213 | 0.029935 | 0.75546 | 0.064953 | 0.00033777 | 2.1761e-05 | 0.00012584 | 0.25201 | 0.25213
0.2491 | 0.00089504 | 0.23948 | 1.7832e-05 | 0.04907 | 0.44147 | 0.0030263 | 0.25213 | 0.029935 | 0.75546 | 0.064953 | 0.00033777 | 2.1761e-05 | 0.00012584 | 0.25201 | 0.25213
0.2491 | 0.00089504 | 0.23948 | 1.7832e-05 | 0.04907 | 0.44147 | 0.0030263 | 0.25213 | 0.029935 | 0.75546 | 0.064953 | 0.00033777 | 2.1761e-05 | 0.00012584 | 0.25201 | 0.25213
0.2491 | 0.00089504 | 0.23948 | 1.7832e-05 | 0.04907 | 0.44147 | 0.0030263 | 0.25213 | 0.029935 | 0.75546 | 0.064953 | 0.00033777 | 2.1761e-05 | 0.00012584 | 0.25201 | 0.25213
0.2491 | 0.00089503 | 0.23948 | 1.7832e-05 | 0.04907 | 0.44147 | 0.0030263 | 0.25213 | 0.029935 | 0.75546 | 0.064953 | 0.00033777 | 2.1761e-05 | 0.00012584 | 0.25201 | 0.25213
0.2491 | 0.00089503 | 0.23948 | 1.7832e-05 | 0.04907 | 0.44147 | 0.0030263 | 0.25213 | 0.029935 | 0.75546 | 0.064953 | 0.00033777 | 2.1761e-05 | 0.00012584 | 0.25201 | 0.25213
Segment number |  |  |  |  | 100 | Length | 0.7 |  |  | feet
Est. water depth at upper end of segment | Circ. Seg. Ht. | Central angle | circ. Seg. Area | Flow area | velocity | velocity head | total head | Arc length | Wet. Perim. | Hydraulic Radius | Friction slope | Friction slope | Friction head | Total head | Total head
y2 | h | theta | K | A | V2 | hv2 | H2 | s | Pw | R2 | Sf2 | Sf1 | hf2 | H1 | H2*
(ft) | (ft) | (rad) | (ft^2) | (ft^2) | (ft/s) | (ft) | (ft) | (ft) | (ft) | (ft) | (ft/ft) | (ft/ft) | (ft) | (ft) | (ft)
0.2 | 0.05 | 1.8546 | 0.006989 | 0.042099 | 0.51457 | 0.0041116 | 0.20411 | 0.23182 | 0.55358 | 0.076048 | 0.0003719 | 1.7858e-05 | 0.00013641 | 0.25213 | 0.25227
0.22408 | 0.025922 | 1.3114 | 0.0026941 | 0.046393 | 0.46694 | 0.0033855 | 0.22746 | 0.16392 | 0.62148 | 0.07465 | 0.00031389 | 1.7858e-05 | 0.00011611 | 0.25213 | 0.25225
0.23647 | 0.01353 | 0.93915 | 0.001032 | 0.048056 | 0.45079 | 0.0031554 | 0.23963 | 0.11739 | 0.66801 | 0.071939 | 0.00030735 | 1.7858e-05 | 0.00011382 | 0.25213 | 0.25225
0.24278 | 0.0072202 | 0.68309 | 0.00040544 | 0.048682 | 0.44498 | 0.0030747 | 0.24585 | 0.085386 | 0.70001 | 0.069544 | 0.00031331 | 1.7858e-05 | 0.00011591 | 0.25213 | 0.25225
0.24598 | 0.0040238 | 0.50884 | 0.00016934 | 0.048918 | 0.44284 | 0.0030451 | 0.24902 | 0.063605 | 0.72179 | 0.067773 | 0.00032115 | 1.7858e-05 | 0.00011865 | 0.25213 | 0.25225
0.24759 | 0.0024095 | 0.39333 | 7.8621e-05 | 0.049009 | 0.44202 | 0.0030338 | 0.25062 | 0.049166 | 0.73623 | 0.066567 | 0.00032771 | 1.7858e-05 | 0.00012095 | 0.25213 | 0.25225
0.2484 | 0.0015955 | 0.3199 | 4.2407e-05 | 0.049045 | 0.44169 | 0.0030293 | 0.25143 | 0.039987 | 0.74541 | 0.065796 | 0.00033235 | 1.7858e-05 | 0.00012257 | 0.25213 | 0.25225
0.24881 | 0.0011855 | 0.27567 | 2.7174e-05 | 0.04906 | 0.44155 | 0.0030275 | 0.25184 | 0.034459 | 0.75094 | 0.065332 | 0.00033529 | 1.7858e-05 | 0.0001236 | 0.25213 | 0.25225
0.24902 | 0.00097905 | 0.25048 | 2.0399e-05 | 0.049067 | 0.44149 | 0.0030266 | 0.25205 | 0.03131 | 0.75409 | 0.065068 | 0.00033701 | 1.7858e-05 | 0.0001242 | 0.25213 | 0.25226
0.24912 | 0.0008751 | 0.23679 | 1.724e-05 | 0.04907 | 0.44146 | 0.0030262 | 0.25215 | 0.029599 | 0.7558 | 0.064925 | 0.00033796 | 1.7858e-05 | 0.00012454 | 0.25213 | 0.25226
0.24918 | 0.00082276 | 0.2296 | 1.5718e-05 | 0.049072 | 0.44145 | 0.003026 | 0.2522 | 0.0287 | 0.7567 | 0.06485 | 0.00033846 | 1.7858e-05 | 0.00012471 | 0.25213 | 0.25226
0.2492 | 0.00079641 | 0.22589 | 1.4969e-05 | 0.049073 | 0.44144 | 0.003026 | 0.25223 | 0.028236 | 0.75716 | 0.064811 | 0.00033872 | 1.7858e-05 | 0.0001248 | 0.25213 | 0.25226
0.24922 | 0.00078315 | 0.22399 | 1.4597e-05 | 0.049073 | 0.44144 | 0.0030259 | 0.25224 | 0.027999 | 0.7574 | 0.064791 | 0.00033885 | 1.7858e-05 | 0.00012485 | 0.25213 | 0.25226
0.24922 | 0.00077647 | 0.22304 | 1.4411e-05 | 0.049073 | 0.44144 | 0.0030259 | 0.25225 | 0.02788 | 0.75752 | 0.064781 | 0.00033892 | 1.7858e-05 | 0.00012487 | 0.25213 | 0.25226
0.24923 | 0.0007731 | 0.22255 | 1.4317e-05 | 0.049073 | 0.44144 | 0.0030259 | 0.25225 | 0.027819 | 0.75758 | 0.064776 | 0.00033895 | 1.7858e-05 | 0.00012488 | 0.25213 | 0.25226
0.24923 | 0.00077141 | 0.22231 | 1.427e-05 | 0.049073 | 0.44144 | 0.0030259 | 0.25225 | 0.027789 | 0.75761 | 0.064774 | 0.00033897 | 1.7858e-05 | 0.00012489 | 0.25213 | 0.25226
0.24923 | 0.00077056 | 0.22219 | 1.4247e-05 | 0.049073 | 0.44144 | 0.0030259 | 0.25226 | 0.027773 | 0.75763 | 0.064772 | 0.00033898 | 1.7858e-05 | 0.00012489 | 0.25213 | 0.25226
0.24923 | 0.00077013 | 0.22212 | 1.4235e-05 | 0.049073 | 0.44144 | 0.0030259 | 0.25226 | 0.027765 | 0.75763 | 0.064772 | 0.00033898 | 1.7858e-05 | 0.00012489 | 0.25213 | 0.25226
0.24923 | 0.00076991 | 0.22209 | 1.4229e-05 | 0.049073 | 0.44144 | 0.0030259 | 0.25226 | 0.027762 | 0.75764 | 0.064771 | 0.00033899 | 1.7858e-05 | 0.0001249 | 0.25213 | 0.25226
0.24923 | 0.0007698 | 0.22208 | 1.4226e-05 | 0.049073 | 0.44144 | 0.0030259 | 0.25226 | 0.02776 | 0.75764 | 0.064771 | 0.00033899 | 1.7858e-05 | 0.0001249 | 0.25213 | 0.25226
0.24923 | 0.00076975 | 0.22207 | 1.4224e-05 | 0.049073 | 0.44144 | 0.0030259 | 0.25226 | 0.027759 | 0.75764 | 0.064771 | 0.00033899 | 1.7858e-05 | 0.0001249 | 0.25213 | 0.25226
0.24923 | 0.00076972 | 0.22206 | 1.4224e-05 | 0.049073 | 0.44144 | 0.0030259 | 0.25226 | 0.027758 | 0.75764 | 0.064771 | 0.00033899 | 1.7858e-05 | 0.0001249 | 0.25213 | 0.25226
0.24923 | 0.00076971 | 0.22206 | 1.4223e-05 | 0.049073 | 0.44144 | 0.0030259 | 0.25226 | 0.027758 | 0.75764 | 0.064771 | 0.00033899 | 1.7858e-05 | 0.0001249 | 0.25213 | 0.25226
0.24923 | 0.0007697 | 0.22206 | 1.4223e-05 | 0.049073 | 0.44144 | 0.0030259 | 0.25226 | 0.027758 | 0.75764 | 0.064771 | 0.00033899 | 1.7858e-05 | 0.0001249 | 0.25213 | 0.25226
0.24923 | 0.0007697 | 0.22206 | 1.4223e-05 | 0.049073 | 0.44144 | 0.0030259 | 0.25226 | 0.027758 | 0.75764 | 0.064771 | 0.00033899 | 1.7858e-05 | 0.0001249 | 0.25213 | 0.25226
0.24923 | 0.00076969 | 0.22206 | 1.4223e-05 | 0.049073 | 0.44144 | 0.0030259 | 0.25226 | 0.027758 | 0.75764 | 0.064771 | 0.00033899 | 1.7858e-05 | 0.0001249 | 0.25213 | 0.25226
0.24923 | 0.00076969 | 0.22206 | 1.4223e-05 | 0.049073 | 0.44144 | 0.0030259 | 0.25226 | 0.027758 | 0.75764 | 0.064771 | 0.00033899 | 1.7858e-05 | 0.0001249 | 0.25213 | 0.25226
0.24923 | 0.00076969 | 0.22206 | 1.4223e-05 | 0.049073 | 0.44144 | 0.0030259 | 0.25226 | 0.027758 | 0.75764 | 0.064771 | 0.00033899 | 1.7858e-05 | 0.0001249 | 0.25213 | 0.25226